## Sheet1
Legacy SSL Driver ICs, Dimmable
Products
Hide Control
Part Number | Description | Dimming | Isolated/non-isolated | Topology | Power level [max] (W) | Nominal mains (V) | Internal MOSFET | Short Winding Protection | PLC Code | Package | Product status | PLC Description | Package version
Matching parts：23 | : Compact high power factor dimmable LED driver IC | : 0 V - 10 V dimming; Linear dim | : Isolated; non-isolated | : Buck | : - | : 100 120 | : N | : N | : 0 - 4 | : HSO8 | : Discontinued | : PRODUCT MATURITY/SATURATION(4), PRODUCT STABLE | : SOT108-1
| : Dimmable LED controller IC | : Mains dimming | : non-isolated | : Buck / Flyback | : 7 | : 100 230 | : Y | : Y | : 3, 4 | : SO12 | : Production | : PRODUCT MATURITY/SATURATION(4), PRODUCT STABLE GROWTH/MATURITY( | : SOT109-1
| : Dimmable LED controller IC with DIM pin |  |  | : Buck-boost | : 10 | : 100 277 |  |  |  | : SO14 |  | : PRODUCT STABLE GROWTH/MATURITY(3), PRODUCT | : SOT1196-1
| : Dimmable LED driver IC |  |  | : Buck; Buck-boost | : 15 | : 230 |  |  |  | : SO16 |  |  | : SOT163-1
| : High Performance Mains Dimmable LED controller IC |  |  | : Buck; Flyback; Buck-boost | : 25 |  |  |  |  | : SO20 |  |  | : SOT786-3
| : Mains dimmable buck-boost LED |  |  | : non-isolated | [5 empty] | : SO8 |  |  | : SOT96-1
: Mains dimmable buck-boost LED Driver IC
SSL5511T | Dimmable LED controller IC with DIM pin | 0 V - 10 V dimming; Linear dim | Isolated; non-isolated | Buck; Flyback; Buck-boost | - | 100 230 | N | N | 3, 4 | SO8 | Discontinued | PRODUCT MATURITY/SATURATION(4), PRODUCT STABLE | SOT96-1
SSL5301T | High Performance Mains Dimmable LED controller IC | Mains dimming | Isolated; non-isolated | Buck; Flyback; Buck-boost | - | 100 230 | N | N | 3, 4 | SO8 | Discontinued | PRODUCT MATURITY/SATURATION(4), PRODUCT STABLE | SOT96-1
SSL5261PT | Compact high power factor dimmable LED driver IC | Mains dimming | non-isolated | Buck; Buck-boost | 25 | 100 277 | N | N | 3, 4 | SO8 | Discontinued | PRODUCT STABLE GROWTH/MATURITY(3), PRODUCT | SOT96-1
SSL5261AT | Compact high power factor dimmable LED driver IC | Mains dimming | non-isolated | Buck; Buck-boost | 25 | 100 277 | N | N | 3, 4 | SO8 | Discontinued | PRODUCT MATURITY/SATURATION(4), PRODUCT STABLE | SOT96-1
SSL5257TE | Mains dimmable buck-boost LED | Mains dimming | non-isolated | Buck-boost | 10 | 100 230 | Y | N | 3, 4 | HSO8 | Discontinued | PRODUCT STABLE GROWTH/MATURITY(3), PRODUCT | SOT786-3
SSL5255TE | Mains dimmable buck-boost LED Driver IC | Mains dimming | non-isolated | Buck-boost | 10 | 100 120 | Y | N | 3, 4 | HSO8 | Discontinued | PRODUCT STABLE GROWTH/MATURITY(3), PRODUCT | SOT786-3
SSL5251T | Mains dimmable buck-boost LED | Mains dimming | non-isolated | Buck-boost | 25 | 100 277 | N | N | 3, 4 | SO8 | Discontinued | PRODUCT MATURITY/SATURATION(4), PRODUCT STABLE | SOT96-1
SSL5237TE | Compact high power factor dimmable LED driver IC | Mains dimming | non-isolated | Buck-boost | 10 | 100 230 | Y | N | 3, 4 | HSO8 | Discontinued | PRODUCT STABLE GROWTH/MATURITY(3), PRODUCT | SOT786-3
SSL5237BTE | Compact high power factor dimmable LED driver IC | Mains dimming | non-isolated | Buck | 10 | 100 230 | Y | N | 3, 4 | HSO8 | Discontinued | PRODUCT MATURITY/SATURATION(4), PRODUCT STABLE | SOT786-3
SSL5236TE | Compact high power factor dimmable LED driver IC | Mains dimming | non-isolated | Buck-boost | 7 | 100 230 | Y | N | 3, 4 | HSO8 | Discontinued | PRODUCT MATURITY/SATURATION(4), PRODUCT STABLE | SOT786-3
SSL5236BTE | Compact high power factor dimmable LED driver IC | Mains dimming | non-isolated | Buck | 7 | 100 230 | Y | N | 3, 4 | HSO8 | Discontinued | PRODUCT STABLE GROWTH/MATURITY(3), PRODUCT | SOT786-3
SSL5235TE | Compact high power factor dimmable LED driver IC | Mains dimming | non-isolated | Buck-boost | 10 | 100 120 | Y | N | 3, 4 | HSO8 | Discontinued | PRODUCT MATURITY/SATURATION(4), PRODUCT STABLE | SOT786-3
SSL5235BTE | Compact high power factor dimmable LED driver IC | Mains dimming | non-isolated | Buck | 10 | 100 120 | Y | N | 3, 4 | HSO8 | Discontinued | PRODUCT STABLE GROWTH/MATURITY(3), PRODUCT | SOT786-3
SSL5231T | Compact high power factor dimmable LED driver IC | Mains dimming | non-isolated | Buck-boost | 25 | 100 277 | N | N | 3, 4 | SO8 | Discontinued | PRODUCT MATURITY/SATURATION(4), PRODUCT STABLE | SOT96-1
SSL5231BT | Compact high power factor dimmable LED driver IC | Mains dimming | non-isolated | Buck | 25 | 100 277 | N | N | 3, 4 | SO8 | Discontinued | PRODUCT MATURITY/SATURATION(4), PRODUCT STABLE | SOT96-1
SSL2103T | Dimmable LED controller IC | Mains dimming | Isolated; non-isolated | Buck / Flyback | - | 100 230 | N | N | 0 - 4 | SO14 | Discontinued | PRODUCT STABLE GROWTH/MATURITY(3), PRODUCT | SOT108-1
SSL2102T | Dimmable LED driver IC | Mains dimming | Isolated; non-isolated | Buck / Flyback | 25 | 100 230 | Y | N | 0 - 4 | SO20 | Discontinued | PRODUCT MATURITY/SATURATION(4), PRODUCT STABLE | SOT163-1
SSL2101T | Dimmable LED driver IC | Mains dimming | Isolated; non-isolated | Buck / Flyback | 15 | 100 230 | Y | N | 3, 4 | SO16 | Discontinued | PRODUCT MATURITY/SATURATION(4), PRODUCT STABLE | SOT109-1
SSL2129AT | Dimmable LED controller IC | Mains dimming | Isolated; non-isolated | Buck / Flyback | - | 100 230 | N | N | 3, 4 | SO8 | Production | PRODUCT STABLE GROWTH/MATURITY(3), PRODUCT | SOT96-1
SSL21084AT | Dimmable LED driver IC | Mains dimming | non-isolated | Buck | 15 | 230 | Y | N | 3, 4 | SO12 | Discontinued | PRODUCT MATURITY/SATURATION(4), PRODUCT STABLE GROWTH/MATURITY( | SOT1196-1
SSL21082T | Dimmable LED driver IC | Mains dimming | non-isolated | Buck | 15 | 100 120 | Y | Y | 3, 4 | SO12 | Discontinued | PRODUCT MATURITY/SATURATION(4), PRODUCT STABLE | SOT1196-1
SSL21082AT | Dimmable LED driver IC | Mains dimming | non-isolated | Buck | 15 | 100 120 | Y | N | 3, 4 | SO12 | Discontinued | PRODUCT STABLE GROWTH/MATURITY(3), PRODUCT | SOT1196-1
SSL21084T | Dimmable LED driver IC | Mains dimming | non-isolated | non-isolated | 15 | 230 | Y | Y | 3, 4 | SO12 | Discontinued | PRODUCT MATURITY/SATURATION(4), PRODUCT STABLE | SOT1196-1