## MOSFET Select Guide Definitions
MOSFET Selector Guide Definitions
| Status | Description
| New | Released to production within the last 6 months
| Full Production | Older than 18 months but still recommneded for new designs
| Not for new designs | We have a recommended replacement part
| Last time buy mm/dd/yy | End of life letter released. Date is the last order entry date.
| Obsolete | No more orders accepted

## MOSFETs
Part Number | Status | Replacement Part | Package | Configuration | Popular Application | Type | ESD Diode | Schottky Diode | Schottky Type | VDS (V) | VGS (±V) | ID* (A) |  | PD* (W) |  | RDS(ON) (mΩ max)* at VGS= | [5 empty] | VGS(th) (max V) | Ciss (pF) | Coss (pF) | Crss (pF) | Qg* (nC) | Qgd (nC) | Td(on) (ns) | Td(off) (ns) | Trr (ns) | Qrr (nC)
[12 empty] | 25°C | 70°C | 25°C | 70°C | 10V | 4.5V | 2.5V | 1.8V | 1.5V | 1.2V
AO3160 | Full Production |  | SOT23A | Single | High Voltage | N | No | No |  | 600 | 20 | 0.04 | 0.03 | 1.39 | 0.89 | 5000 | 6000 |  |  |  |  | 3.2 | 10 | 1.8 | 0.7 | 1* | 0.52 | 4 | 12.5 | 105 | 9.5
AO3162 | Full Production |  | SOT23-3 | Single | High Voltage | N | No | No |  | 600 | 30 | 0.034 | 0.028 | 1.39 | 0.89 | 5000 | [5 empty] | 4.1 | 4.2 | 0.45 | 0.05 | 0.7* | 0.05 | 13.8 | 39.2 | 105 | 9.5
AO3400 | Full Production |  | SOT23-3 | Single | General Purpose | N | No | No |  | 30 | 12 | 5.8 | 4.9 | 1.4 | 1 | 28 | 33 | 52 |  |  |  | 1.45 | 630 | 75 | 50 | 6 | 1.8 | 3 | 25 | 8.5 | 2.6
AO3400A | Full Production |  | SOT23-3 | Single | General Purpose | N | No | No |  | 30 | 12 | 5.7 | 4.7 | 1.4 | 0.9 | 26.5 | 32 | 48 |  |  |  | 1.45 | 630 | 75 | 50 | 6 | 1.8 | 3 | 25 | 8.5 | 2.6
AO3401 | Full Production |  | SOT23-3 | Single | General Purpose | P | No | No |  | -30 | 12 | -4 | -3.2 | 1.4 | 0.9 | 50 | 60 | 85 |  |  |  | -1.3 | 645 | 80 | 55 | 7 | 2.5 | 6.5 | 41 | 11 | 3.5
AO3401A | Full Production |  | SOT23-3 | Single | General Purpose | P | No | No |  | -30 | 12 | -4 | -3.2 | 1.4 | 0.9 | 50 | 60 | 85 |  |  |  | -1.3 | 645 | 80 | 55 | 7 | 2.5 | 6.5 | 41 | 11 | 3.5
AO3402 | Full Production |  | SOT23-3 | Single | General Purpose | N | No | No |  | 30 | 12 | 4 | 3.2 | 1.4 | 0.9 | 52 | 65 | 85 |  |  |  | 1.5 | 235 | 35 | 18 | 4.7 | 1.6 | 3.5 | 17.5 | 8.5 | 2.6
AO3403 | Full Production |  | SOT23-3 | Single | General Purpose | P | No | No |  | -30 | 12 | -2.6 | -2.2 | 1.4 | 0.9 | 115 | 150 | 200 |  |  |  | -1.4 | 260 | 37 | 20 | 2.8 | 1 | 6 | 20 | 11.5 | 4.5
AO3404 | Last Time Buy |  | SOT23-3 | Single | General Purpose | N | No | No |  | 30 | 20 | 5 | 4 | 1.4 | 0.9 | 31 | 43 |  |  |  |  | 2.4 | 255 | 45 | 35 | 2.55 | 1.3 | 4.5 | 14.5 | 8.5 | 2.2
AO3404A | Full Production |  | SOT23-3 | Single | General Purpose | N | No | No |  | 30 | 20 | 5.8 | 4.9 | 1.4 | 0.9 | 25 | 35 |  |  |  |  | 2.6 | 373 | 67 | 41 | 3.3 | 1.7 | 4.5 | 14.8 | 10.5 | 4.5
AO3406 | Full Production |  | SOT23-3 | Single | General Purpose | N | No | No |  | 30 | 20 | 3.6 | 2.9 | 1.4 | 0.9 | 50 | 70 |  |  |  |  | 2.5 | 170 | 35 | 23 | 2 | 1 | 4.5 | 18.5 | 7.5 | 2.5
AO3407 | Full Production |  | SOT23-3 | Single | General Purpose | P | No | No |  | -30 | 20 | -4.1 | -3.5 | 1.4 | 0.9 | 52 | 87 |  |  |  |  | -2.5 | 520 | 100 | 65 | 4.6 | 2.2 | 7.5 | 19 | 11 | 5.3
AO3407A | Full Production |  | SOT23-3 | Single | General Purpose | P | No | No |  | -30 | 20 | -4.3 | -3.5 | 1.4 | 0.9 | 48 | 78 |  |  |  |  | -2.4 | 520 | 100 | 65 | 4.6 | 2.2 | 7.5 | 19 | 11 | 5.3
AO3409 | Full Production |  | SOT23-3 | Single | General Purpose | P | No | No |  | -30 | 20 | -2.6 | -2.2 | 1.4 | 1 | 110 | 180 |  |  |  |  | -2.4 | 197 | 42 | 26 | 2.2 | 1.1 | 7.5 | 11.8 | 11.3 | 4.4
AO3413 | Full Production |  | SOT23-3 | Single | General Purpose | P | No | No |  | -20 | 8 | -3 | -2.4 | 1.4 | 0.9 |  | 80 | 100 | 130 |  |  | -1 | 560 | 80 | 70 | 8.5 | 2.1 | 7.2 | 53 | 37 | 27
AO3414 | Full Production |  | SOT23-3 | Single | General Purpose | N | No | No |  | 20 | 8 | 3 | 2.5 | 1.4 | 0.9 |  | 62 | 70 | 85 |  |  | 1 | 260 | 48 | 27 | 2.9 | 0.6 | 2.5 | 21 | 14 | 3.8
AO3415 | Full Production |  | SOT23-3 | Single | General Purpose | P | Yes | No |  | -20 | 8 | -4 | -3.5 | 1.5 | 1 |  | 41 | 53 | 65 |  |  | -0.9 | 751 | 115 | 80 | 9.3 | 2.2 | 13 | 19 | 26 | 51
AO3415A | Full Production |  | SOT23-3 | Single | General Purpose | P | Yes | No |  | -20 | 8 | -5 | -4 | 1.5 | 1 |  | 41 | 53 | 65 |  |  | -0.9 | 751 | 115 | 80 | 9.3 | 2.2 | 13 | 19 | 26 | 51
AO3416 | Full Production |  | SOT23-3 | Single | Load Switch | N | Yes | No |  | 20 | 8 | 6.5 | 5.2 | 1.4 | 0.9 |  | 22 | 26 | 34 |  |  | 1.1 | 1295 | 160 | 87 | 10 | 2.6 | 280 | 3760 | 31 | 6.8
AO3418 | Full Production |  | SOT23-3 | Single | SMPS | N | No | No |  | 30 | 12 | 3.8 | 3.1 | 1.4 | 0.9 | 55 | 65 | 85 |  |  |  | 1.5 | 235 | 35 | 18 | 4.7 | 1.6 | 3.5 | 17.5 | 8.5 | 2.6
AO3419 | Full Production |  | SOT23-3 | Single | General Purpose | P | Yes | No |  | -20 | 12 | -3.5 | -2.8 | 1.4 | 0.9 | 85 | 102 | 140 |  |  |  | -1.2 | 325 | 63 | 37 | 3.1 | 1.1 | 11 | 8 | 11 | 4.3
AO3420 | Full Production |  | SOT23-3 | Single | Load Switch | N | No | No |  | 20 | 12 | 6 | 5 | 1.4 | 0.9 | 24 | 27 | 42 | 55 |  |  | 1.1 | 525 | 95 | 75 | 6 | 2 | 3 | 20 | 14 | 6
AO3421 | Full Production |  | SOT23-3 | Single | General Purpose | P | No | No |  | -30 | 20 | -2.6 | -2.2 | 1.4 | 1 | 110 | 180 |  |  |  |  | -2.4 | 197 | 42 | 26 | 2.2 | 1.1 | 7.5 | 11.8 | 11.3 | 4.4
AO3421E | Full Production |  | SOT23-3 | Single | General Purpose | P | Yes | No |  | -30 | 20 | -3 | -2 | 1.4 | 0.9 | 95 | 160 |  |  |  |  | -2.5 | 215 | 46.5 | 27.5 | 2.2 | 1.2 | 8 | 13.5 | 9 | 16
AO3422 | Full Production |  | SOT23-3 | Single | General Purpose | N | No | No |  | 55 | 12 | 2.1 | 1.7 | 1.25 | 0.8 |  | 160 | 200 |  |  |  | 2 | 214 | 31 | 12.6 | 2.6 | 0.8 | 2.3 | 16.5 | 20 | 17
AO3423 | Full Production |  | SOT23-3 | Single | General Purpose | P | Yes | No |  | -20 | 12 | -2 | -2 | 1.4 | 0.9 | 92 | 118 | 166 |  |  |  | -1.2 | 325 | 63 | 37 | 3.2 | 0.9 | 11 | 8 | 6.1 | 1.4
AO3424 | Full Production |  | SOT23-3 | Single | General Purpose | N | No | No |  | 30 | 12 | 3.8 | 3.1 | 1.4 | 0.9 | 55 | 65 | 85 |  |  |  | 1.5 | 235 | 35 | 18 | 4.7 | 1.6 | 3.5 | 17.5 | 8.5 | 2.6
AO3434A | Full Production |  | SOT23-3 | Single | Battery Protection | N | Yes | No |  | 30 | 12 | 4 | 3 | 1.4 | 0.9 | 52 | 60 | 78 |  |  |  | 1.5 | 245 | 35 | 20 | 2.6 | 1 | 2 | 22 | 6.5 | 7.5
AO3435 | Full Production |  | SOT23-3 | Single | SMPS | P | No | No |  | -20 | 8 | -2.9 | -2.3 | 1 | 0.6 |  | 70 | 90 | 110 | 130 |  | -1 | 510 | 70 | 52 | 5.6 | 1.8 | 11 | 60 | 17 | 4
AO3442 | Full Production |  | SOT23-3 | Single | General Purpose | N | No | No |  | 100 | 20 | 1 | 0.8 | 1.4 | 0.9 | 630 | 720 |  |  |  |  | 2.9 | 100 | 13 | 5 | 1.5 | 0.8 | 5 | 12 | 52 | 60
AO3451 | Full Production |  | SOT23-3 | Single | Load Switch | P | No | No |  | -30 | 12 | -4 | -3.2 | 1.4 | 0.9 | 50 | 60 | 85 |  |  |  | -1.3 | 645 | 80 | 55 | 7 | 2.5 |  |  | 11 | 3.5
AO3452 | Full Production |  | SOT23-3 | Single | Load Switch | N | No | No |  | 30 | 12 | 4 | 3.2 | 1.4 | 0.9 | 52 | 65 | 85 |  |  |  | 1.5 | 235 | 35 | 18 | 5 | 1.6 |  |  | 8.5 | 2.6
AO3453 | Full Production |  | SOT23-3 | Single | Load Switch | P | No | No |  | -30 | 12 | -2.6 | -2.2 | 1.4 | 0.9 | 115 | 150 | 200 |  |  |  | -1.4 | 260 | 37 | 20 | 3 | 1 |  |  | 11.5 | 4.5
AO3454 | Full Production |  | SOT23-3 | Single | Load Switch | N | No | No |  | 30 | 20 | 5.8 | 4.9 | 1.4 | 0.9 | 25 | 35 |  |  |  |  | 2.6 | 373 | 67 | 41 | 3.3 | 1.7 |  |  | 10.5 | 4.5
AO3456 | Full Production |  | SOT23-3 | Single | Load Switch | N | No | No |  | 30 | 20 | 3.6 | 2.9 | 1.4 | 0.9 | 50 | 70 |  |  |  |  | 2.5 | 200 | 35 | 23 | 2 | 1 |  |  | 7.5 | 2.5
AO3457 | Full Production |  | SOT23-3 | Single | Load Switch | P | No | No |  | 30 | 20 | -4.3 | -3.5 | 1.4 | 0.9 | 48 | 78 |  |  |  |  | -2.4 | 520 | 100 | 65 | 4.6 | 2.2 |  |  | 11 | 5.3
AO3459 | Full Production |  | SOT23-3 | Single | Load Switch | P | No | No |  | -30 | 20 | -2.6 | -2.2 | 1.4 | 1 | 110 | 180 |  |  |  |  | -2.4 | 197 | 42 | 26 | 2.2 | 1.1 |  |  | 11.3 | 4.4
AO3460 | Obsolete |  | SOT23-3 | Single | Load Switch | N | Yes | No |  | 60 | 20 | 0.5 | 1.6 | 1.4 | 0.9 | 1700 | 2000 |  |  |  |  | 1.7 | 22 | 6 | 2 | 0.4 | 0.2 | 5.3 | 19.7 | 11.3 | 7.5
AO3493 | Full Production |  | SOT23-3 | Single | Load Switch | P | No | No |  | -20 | 8 | -3 | -2.4 | 1.4 | 0.9 |  | 80 | 100 | 130 |  |  | -1 | 500 | 70 | 50 | 8.5 | 2.1 |  |  | 37 | 27
AO3494 | Full Production |  | SOT23-3 | Single | Load Switch | N | No | No |  | 20 | 8 | 3 | 2.5 | 1.4 | 0.9 |  | 62 | 70 | 85 |  |  | 1 | 260 | 48 | 27 | 3 | 0.6 |  |  | 14 | 3.8
AO3495 | Full Production |  | SOT23-3 | Single | Load Switch | P | Yes | No |  | -20 | 8 | -5 | -4 | 1.5 | 1 |  | 41 | 53 | 65 |  |  | -0.9 | 751 | 115 | 80 | 9.3 | 2.2 |  |  | 26 | 51
AO3498 | Full Production |  | SOT23-3 | Single | Load Switch | N | No | No |  | 30 | 12 | 3.8 | 3.1 | 1.4 | 0.9 | 55 | 65 | 85 |  |  |  | 1.5 | 235 | 35 | 18 | 5 | 1.6 |  |  | 8.5 | 2.6
AO3499 | Full Production |  | SOT23-3 | Single | Load Switch | P | Yes | No |  | -20 | 12 | -3.5 | -2.8 | 1.4 | 0.9 | 85 | 102 | 140 |  |  |  | -1.2 | 325 | 63 | 37 | 3 | 1.1 |  |  | 11 | 4.3
AO4240 | Obsolete |  | SO-8 | Single | General Purpose | N | No | No |  | 40 | 20 | 24 | 19 | 3.1 | 2 | 3.3 | 4.3 |  |  |  |  | 2.3 | 4245 | 1170 | 69 | 28 | 8 | 9 | 42 | 23 | 74
AO4262E | Full Production |  | SO-8 | Single | SMPS | N | Yes | No |  | 60 | 20 | 16.5 | 13 | 3.1 | 2 | 6.5 | 8.5 |  |  |  |  | 2.2 | 1650 | 520 | 52 | 15 | 6.5 | 8.5 | 50 | 19 | 60
AO4264E | Full Production |  | SO-8 | Single | SMPS | N | Yes | No |  | 60 | 20 | 13.5 | 10.5 | 3.1 | 2 | 9.8 | 13.5 |  |  |  |  | 2.4 | 1100 | 300 | 28 | 7 | 3.5 | 8.5 | 50 | 18.5 | 59
AO4266E | Full Production |  | SO-8 | Single | SMPS | N | No | No |  | 60 | 20 | 11 | 8.5 | 3.1 | 2 | 13.5 | 18 |  |  |  |  | 2.2 | 755 | 220 | 20 | 6.5 | 3 |  |  | 15 | 45
AO4268 | Full Production |  | SO-8 | Single | SMPS | N | No | No |  | 60 | 20 | 19 | 14.5 | 3.1 | 2 | 4.8 | 6.5 |  |  |  |  | 2.3 | 2500 | 670 | 65 | 21 | 6.5 | 6 | 22 | 22 | 80
AO4286 | Full Production |  | SO-8 | Single | SMPS | N | No | No |  | 100 | 20 | 4 | 3 | 2.5 | 1.6 | 68 | 92 |  |  |  |  | 2.9 | 390 | 30 | 3 | 2.8 | 1.2 | 6 | 18 | 15 | 53
AO4290A | Full Production |  | SO-8 | Single | SMPS | N | No | No |  | 100 | 20 | 15.5 | 12 | 3.1 | 2 | 6.4 | 7.6 |  |  |  |  | 2.3 | 4525 | 345 | 22.5 | 30 | 9 |  |  | 32 | 162
AO4292E | Full Production |  | SO-8 | Single | SMPS | N | Yes | No |  | 100 | 20 | 8 | 6.2 | 3.1 | 2 | 23 | 33 |  |  |  |  | 2.7 | 1200 | 93 | 6.3 | 8 | 2.5 | 7 | 20 | 20 | 80
AO4294 | Not for new designs | AO4294A | SO-8 | Single | SMPS | N | No | No |  | 100 | 20 | 11.5 | 9 | 3.1 | 2 | 12 | 15.5 |  |  |  |  | 2.4 | 2420 | 170 | 11 | 15 | 4 | 8 | 25 | 25 | 110
AO4294A | Full Production |  | SO-8 | Single | SMPS | N | No | No |  | 100 | 20 | 11.5 | 9 | 3.1 | 2 | 12 | 15.5 |  |  |  |  | 2.5 | 2305 | 180 | 11.5 | 15.5 | 5 |  |  | 26.5 | 135
AO4296 | Full Production |  | SO-8 | Single | SMPS | N | No | No |  | 100 | 20 | 13.5 | 10.5 | 3.1 | 2 | 8.3 | 10.6 |  |  |  |  | 2.3 | 3130 | 245 | 12.5 | 18.5 | 4.5 | 8 | 25 | 28 | 130
AO4306 | Full Production |  | SO-8 | Single | General Purpose | N | No | No |  | 30 | 20 | 13 | 10.4 | 3.1 | 2 | 11.5 | 15.5 |  |  |  |  | 2.5 | 760 | 125 | 70 | 6.6 | 3 | 4.4 | 17 | 7 | 8
AO4335 | Full Production |  | SO-8 | Single | Load Switch | P | No | No |  | -30 | 25 | -10.5 | -8 | 3.1 | 2 | 18 | 36* |  |  |  |  | -3 | 1130 | 240 | 155 | 9.5 | 3.3 | 8.7 | 18 | 25 | 12
AO4354 | Full Production |  | SO-8 | Single | General Purpose | N | No | No |  | 30 | 20 | 23 | 14 | 3.1 | 1.2 | 3.7 | 5.3 |  |  |  |  | 2.2 | 2010 | 898 | 124 | 17 | 8 | 7.5 | 37 | 14 | 20.3
AO4402 | Full Production |  | SO-8 | Single | Load Switch | N | No | No |  | 20 | 12 | 20 | 16 | 3.1 | 2 |  | 5.5 | 7 |  |  |  | 1.6 | 3860 | 740 | 580 | 36 | 12 | 7 | 70 | 17 | 36
AO4402G | Full Production |  | SO-8 | Single | Battery Protection Switch | N | No | No |  | 20 | 12 | 20 | 15 | 3.1 | 2 |  | 5.9 | 7.3 |  |  |  | 1.25 | 3300 | 485 | 370 | 31 | 8 |  |  | 17 | 30
AO4403 | Full Production |  | SO-8 | Single | General Purpose | P | No | No |  | -30 | 12 | -6 | -5 | 3.1 | 2 | 48 | 57 | 80 |  |  |  | -1.3 | 645 | 80 | 55 | 7 | 2.5 | 6.5 | 41 | 11 | 3.5
AO4404B | Full Production |  | SO-8 | Single | General Purpose | N | No | No |  | 30 | 12 | 8.5 | 7.1 | 3.1 | 2 | 24 | 30 | 48 |  |  |  | 1.45 | 630 | 75 | 50 | 6 | 1.8 | 3 | 25 | 8.5 | 2.6
AO4405 | Full Production |  | SO-8 | Single | General Purpose | P | No | No |  | -30 | 20 | -6 | -5.1 | 3.1 | 2 | 50 | 85 |  |  |  |  | -2.4 | 520 | 100 | 65 | 4.6 | 2.2 | 7.5 | 19 | 11 | 5.3
AO4405E | Full Production |  | SO-8 | Single | General Purpose | P | Yes | No |  | -30 | 20 | -6 | -4.7 | 2.5 | 1.6 | 45 | 80 |  |  |  |  | -1.5 | 495 | 100 | 56 | 4.2 | 2 |  |  | 9 | 13.5
AO4406A | Full Production |  | SO-8 | Single | General Purpose | N | No | No |  | 30 | 20 | 13 | 10.4 | 3.1 | 2 | 11.5 | 15.5 |  |  |  |  | 2.5 | 760 | 125 | 70 | 6.6 | 3 | 4.4 | 17 | 7 | 8
AO4407 | Full Production |  | SO-8 | Single | Load Switch | P | No | No |  | -30 | 25 | -12 | -10 | 3.1 | 2 | 14 | 30* |  |  |  |  | -2.8 | 2060 | 370 | 295 | 30* | 10 | 11 | 24 | 30 | 22
AO4407A | Full Production |  | SO-8 | Single | Load Switch | P | No | No |  | -30 | 25 | -12 | -10 | 3.1 | 2 | 13 | 17* |  |  |  |  | -3 | 2060 | 370 | 295 | 30* | 10 | 11 | 24 | 30 | 22
AO4409 | Obsolete |  | SO-8 | Single | Load Switch | P | No | No |  | -30 | 20 | -15 | -12.8 | 3.1 | 2 | 7.5 | 12 |  |  |  |  | -2.7 | 5270 | 945 | 745 | 51.5 | 23 | 14 | 76.5 | 36.7 | 28
AO4411 | Full Production |  | SO-8 | Single | General Purpose | P | No | No |  | -30 | 20 | -8 | -6.6 | 3.1 | 2 | 32 | 55 |  |  |  |  | -2.4 | 760 | 140 | 95 | 6.7 | 3.2 | 8 | 17 | 15 | 9.7
AO4413 | Full Production |  | SO-8 | Single | Load Switch | P | No | No |  | -30 | 25 | -15 | -12.8 | 3.1 | 2 | 8.5 | [5 empty] | -3.5 | 2890 | 585 | 470 | 51* | 16 | 16 | 45 | 18 | 11
AO4419 | Full Production |  | SO-8 | Single | General Purpose | P | No | No |  | -30 | 20 | -9.7 | -7.8 | 3.1 | 2 | 20 | 35 |  |  |  |  | -2.5 | 1040 | 180 | 125 | 9.6 | 4.6 | 10 | 26 | 11.5 | 25
AO4421 | Full Production |  | SO-8 | Single | General Purpose | P | No | No |  | -60 | 20 | -6.2 | -5 | 3.1 | 2 | 40 | 50 |  |  |  |  | -3 | 2417 | 179 | 120 | 22.7 | 9.2 | 9.8 | 44 | 34 | 47
AO4423/L | Full Production |  | SO-8 | Single | Load Switch | P | Yes | No |  | -30 | 25 | -17 | -14 | 3.1 | 2 | 7.2 | [5 empty] | -2.6 | 2527 | 583 | 397 | 47* | 14 | 12 | 54 | 26.1 | 12.3
AO4425 | Full Production |  | SO-8 | Single | Load Switch | P | Yes | No |  | -38 | 25 | -14 | -11 | 3.1 | 2 | 11 | [5 empty] | -3.5 | 3800 | 560 | 350 | 63* | 16.1 | 12.4 | 97.5 | 35 | 33
AO4430 | Full Production |  | SO-8 | Single | General Purpose | N | No | No |  | 30 | 20 | 18 | 15 | 3 | 2.1 | 5.5 | 7.5 |  |  |  |  | 2.5 | 6060 | 638 | 355 | 48 | 15 | 12 | 51.5 | 33.5 | 22
AO4435 | Full Production |  | SO-8 | Single | Load Switch | P | No | No |  | -30 | 25 | -10.5 | -8 | 3.1 | 2 | 18 | 36 |  |  |  |  | -3 | 1130 | 240 | 155 | 9.5 | 3.3 | 8.7 | 18 | 25 | 12
AO4441 | Full Production |  | SO-8 | Single | Display | P | No | No |  | -60 | 20 | -4 | -3.1 | 3.1 | 2 | 100 | 130 |  |  |  |  | -3 | 930 | 85 | 35 | 8 | 3.2 | 8 | 31.5 | 27 | 32
AO4443 | Full Production |  | SO-8 | Single | Display | P | No | No |  | -40 | 20 | -6 | -5 | 3.1 | 2 | 42 | 63 |  |  |  |  | -2.6 | 940 | 97 | 72 | 8.4 | 4.3 | 10.3 | 39 | 17 | 11.5
AO4447A | Full Production |  | SO-8 | Single | Load Switch | P | Yes | No |  | -30 | 20 | -17 | -13 | 3.1 | 2 | 7 | 8 |  |  |  |  | -1.6 | 4580 | 755 | 564 | 41 | 17 | 180 | 1200 | 32 | 77
AO4449 | Full Production |  | SO-8 | Single | Load Switch | P | No | No |  | -30 | 20 | -7 | -5.5 | 3.1 | 2 | 34 | 54 |  |  |  |  | -2.4 | 760 | 140 | 95 | 6.7 | 3.2 | 8 | 17 | 15 | 9.7
AO4450 | Obsolete |  | SO-8 | Single | Load Switch | N | No | No |  | 40 | 20 | 7 | 5.5 | 3.1 | 2 | 30 | 38 |  |  |  |  | 3 | 516 | 82 | 43 | 4.3 | 1.4 | 6.4 | 16.2 | 18 | 10
AO4453 | Full Production |  | SO-8 | Single | Load Switch | P | No | No |  | -12 | 8 | -9 | -7 | 2.5 | 1.6 |  | 19 | 26 | 36 | 50 |  | -0.9 | 1370 | 350 | 258 | 12.7 | 3.4 | 11 | 70 | 20.7 | 5.2
AO4455 | Full Production |  | SO-8 | Single | Load Switch | P | No | No |  | -30 | 25 | -17 | -14 | 3.1 | 2 | 7.2 | [5 empty] | -2.6 | 2823 | 574 | 424 | 54* | 16 | 12.5 | 49 | 22.3 | 8.8
AO4459 | Full Production |  | SO-8 | Single | Load Switch | P | No | No |  | -30 | 20 | -6.5 | -5.3 | 3.1 | 2 | 46 | 72 |  |  |  |  | -2.4 | 520 | 100 | 65 | 4.6 | 2.2 | 7.5 | 19 | 11 | 5.3
AO4466 | Full Production |  | SO-8 | Single | SMPS High Side | N | No | No |  | 30 | 20 | 10 | 7 | 3.1 | 2 | 23 | 35 |  |  |  |  | 2.6 | 373 | 67 | 41 | 3.5 | 1.6 | 4.3 | 15.8 | 6 | 6.6
AO4468 | Full Production |  | SO-8 | Single | Load Switch | N | No | No |  | 30 | 20 | 10.5 | 8.5 | 3.1 | 2 | 17 | 23 |  |  |  |  | 2.4 | 740 | 110 | 82 | 7.5 | 3 | 5 | 19 | 18 | 9
AO4476A | Full Production |  | SO-8 | Single | SMPS | N | No | No |  | 30 | 20 | 15 | 12 | 3.1 | 2 | 7.7 | 10.8 |  |  |  |  | 2.5 | 1150 | 180 | 105 | 9.5 | 5 | 6.5 | 17 | 8.7 | 13.5
AO4480 | Full Production |  | SO-8 | Single | Display | N | Yes | No |  | 40 | 20 | 14 | 11 | 3.1 | 2 | 11.5 | 15.5 |  |  |  |  | 3 | 1600 | 320 | 100 | 10.5 | 4.8 | 3.5 | 13.2 | 31 | 33
AO4482 | Full Production |  | SO-8 | Single | Load Switch | N | No | No |  | 100 | 20 | 6 | 5 | 3.1 | 2 | 37 | 42 |  |  |  |  | 2.7 | 1630 | 100 | 50 | 18 | 9 | 7 | 28 | 25 | 130
AO4484 | Full Production |  | SO-8 | Single | Inverter | N | No | No |  | 40 | 20 | 10 | 8 | 1.7 | 1.1 | 10 | 12.5 |  |  |  |  | 3 | 1500 | 215 | 135 | 13.6 | 6.4 | 6.4 | 29.6 | 30 | 19
AO4485 | Full Production |  | SO-8 | Single | Inverter | P | No | No |  | -40 | 20 | -10 | -8 | 1.7 | 1.1 | 15 | 20 |  |  |  |  | -2.5 | 2500 | 260 | 180 | 18.6 | 8.6 | 9.4 | 55 | 38 | 47
AO4486 | Full Production |  | SO-8 | Single | General Purpose | N | No | No |  | 100 | 20 | 4.2 | 3.4 | 3.1 | 2 | 79 | 90 |  |  |  |  | 2.7 | 778 | 55 | 24 | 8.1 | 4.1 | 6 | 21 | 21 | 94
AO4492 | Full Production |  | SO-8 | Single | SMPS High Side | N | No | No |  | 30 | 20 | 14 | 11.4 | 3.1 | 2 | 9.5 | 14 |  |  |  |  | 2.2 | 770 | 240 | 77 | 7.1 | 3.1 | 5 | 18 | 11 | 23
AO4494 | Last Time Buy | AOSP32314 | SO-8 | Single | SMPS High Side | N | No | No |  | 30 | 20 | 18 | 14 | 3.1 | 2 | 6.5 | 9.5 |  |  |  |  | 2.5 | 1590 | 240 | 145 | 15 | 7.8 | 6.7 | 22.5 | 28 | 24
AO4496 | Full Production |  | SO-8 | Single | SMPS | N | No | No |  | 30 | 20 | 10 | 7.5 | 3.1 | 2 | 19.5 | 26 |  |  |  |  | 2.5 | 550 | 110 | 55 | 4.6 | 2.2 | 5 | 24 | 22 | 14
AO4498 | Full Production |  | SO-8 | Single | Load Switch | N | No | No |  | 30 | 20 | 18 | 14 | 3.1 | 2 | 5.5 | 7.5 |  |  |  |  | 2.5 | 1910 | 316 | 227 | 18 | 11 | 8.1 | 29 | 14 | 40
AO4566 | Not for new designs | AO4306 | SO-8 | Single | General Purpose | N | No | No |  | 30 | 20 | 12 | 9.4 | 2.5 | 1.6 | 11 | 17 |  |  |  |  | 2.3 | 542 | 233 | 31 | 4.3 | 1.7 | 4 | 18 | 9.7 | 11.5
AO4576 | Full Production |  | SO-8 | Single | General Purpose | N | No | No |  | 30 | 20 | 20 | 12 | 3.1 | 1.2 | 5.8 | 9.8 |  |  |  |  | 2.2 | 1037 | 441 | 61 | 6.8 | 3.6 | 5.5 | 18 | 12.7 | 17.2
AO4606 | Full Production |  | SO-8 | Complementary | Inverter | N | No | No |  | 30 | 20 | 6 | 5 | 2 | 1.3 | 30 | 42 |  |  |  |  | 2.4 | 255 | 45 | 35 | 2.55 | 1.3 | 4.5 | 14.5 | 8.5 | 2.2
AO4606 | Full Production |  | SO-8 | Complementary | Inverter | P | No | No |  | -30 | 20 | -6.5 | -5.3 | 2 | 1.3 | 28 | 44 |  |  |  |  | -2.4 | 760 | 140 | 95 | 6.7 | 3.2 | 8 | 17 | 15 | 9.7
AO4611 | Full Production |  | SO-8 | Complementary | Inverter | N | No | No |  | 60 | 20 | 6.3 | 5 | 2 | 1.28 | 25 | 30 |  |  |  |  | 3 | 1920 | 155 | 116 | 24.2 | 14.4 | 7.6 | 28.9 | 33.2 | 43
AO4611 | Full Production |  | SO-8 | Complementary | Inverter | P | No | No |  | -60 | 20 | -4.9 | -3.9 | 2 | 1.28 | 42 | 52 |  |  |  |  | -3 | 2417 | 179 | 120 | 22.8 | 9.6 | 9.8 | 44 | 32 | 42
AO4612 | Full Production |  | SO-8 | Complementary | Inverter | N | No | No |  | 60 | 20 | 4.5 | 3.6 | 2 | 1.28 | 56 | 77 |  |  |  |  | 3 | 450 | 60 | 25 | 4.3 | 2.2 | 4.7 | 15.7 | 27.5 | 32
AO4612 | Full Production |  | SO-8 | Complementary | Inverter | P | No | No |  | -60 | 20 | -3.2 | -2.6 | 2 | 1.28 | 105 | 135 |  |  |  |  | -3 | 930 | 85 | 35 | 8 | 3.2 | 8 | 31.5 | 27 | 32
AO4614B | Full Production |  | SO-8 | Complementary | Inverter | N | No | No |  | 40 | 20 | 6 | 5 | 2 | 1.28 | 30 | 38 |  |  |  |  | 3 | 516 | 82 | 43 | 4.3 | 1.4 | 6.4 | 16.2 | 18 | 10
AO4614B | Full Production |  | SO-8 | Complementary | Inverter | P | No | No |  | -40 | 20 | -5 | -4 | 2 | 1.28 | 45 | 63 |  |  |  |  | -3 | 940 | 97 | 72 | 7.9 | 3.2 | 6.2 | 44.8 | 21 | 14
AO4616 | Full Production |  | SO-8 | Complementary | Inverter | N | No | No |  | 30 | 20 | 8.5 | 6.5 | 2 | 1.3 | 20 | 28 |  |  |  |  | 2.4 | 740 | 110 | 82 | 7.5 | 3 | 5 | 19 | 8 | 18
AO4616 | Full Production |  | SO-8 | Complementary | Inverter | P | No | No |  | -30 | 20 | -7 | -6 | 2 | 1.3 | 22 | 40 |  |  |  |  | -2.5 | 1040 | 180 | 125 | 9.6 | 4.6 | 10 | 25 | 11.5 | 25
AO4620 | Full Production |  | SO-8 | Complementary | Inverter | N | No | No |  | 30 | 20 | 7.2 | 6.2 | 2 | 1.44 | 24 | 36 |  |  |  |  | 2.6 | 373 | 67 | 41 | 3.5 | 1.7 | 4.5 | 14.9 | 10.5 | 4.5
AO4620 | Full Production |  | SO-8 | Complementary | Inverter | P | No | No |  | -30 | 20 | -5.3 | -4.5 | 2 | 1.44 | 32 | 55 |  |  |  |  | -2.4 | 760 | 140 | 95 | 6.7 | 3.2 | 8 | 17 | 15 | 9.7
AO4627 | Full Production |  | SO-8 | Complementary | Inverter | N | No | No |  | 30 | 20 | 4.5 | 3.5 | 2 | 1.3 | 50 | 68 |  |  |  |  | 2.5 | 170 | 35 | 23 | 2 | 1 | 4.5 | 18.5 | 7.5 | 2.5
AO4627 | Full Production |  | SO-8 | Complementary | Inverter | P | No | No |  | -30 | 20 | -3.5 | -2.5 | 2 | 1.3 | 100 | 165 |  |  |  |  | -2.4 | 197 | 42 | 26 | 2.2 | 1.1 | 7.5 | 11.8 | 11.3 | 4.4
AO4629 | Full Production |  | SO-8 | Complementary | Inverter | N | No | No |  | 30 | 20 | 6 | 5 | 2 | 1.3 | 30 | 42 |  |  |  |  | 2.4 | 250 | 45 | 35 | 2.55 | 1.3 | 4.5 | 14.5 | 8.5 | 2.2
AO4629 | Full Production |  | SO-8 | Complementary | Inverter | P | No | No |  | -30 | 20 | -5.5 | -4.5 | 2 | 1.3 | 41 | 74 |  |  |  |  | -2.5 | 520 | 100 | 65 | 4.6 | 2.2 | 7.5 | 19 | 11 | 5.3
AO4630 | Full Production |  | SO-8 | Complementary | Inverter | N | No | No |  | 30 | 12 | 7 | 5.6 | 2 | 1.3 | 23 | 28 | 36 |  |  |  | 1.45 | 670 | 75 | 45 | 6 | 1.8 | 4.5 | 14.5 | 6.5 | 7.5
AO4630 | Full Production |  | SO-8 | Complementary | Inverter | P | No | No |  | -30 | 12 | -5 | -4 | 2 | 1.3 | 48 | 57 | 78 |  |  |  | -1.3 | 700 | 80 | 60 | 7 | 2.5 |  |  | 15 | 40
AO4752 | Full Production |  | SO-8 | Single | General Purpose | N | No | Yes | SRFET | 30 | 20 | 15 | 12 | 3.1 | 2 | 8.8 | 15.5 |  |  |  |  | 2.5 | 605 | 275 | 36.5 | 5.5 | 2.6 | 5 | 17 | 11.5 | 12.5
AO4800 | Full Production |  | SO-8 | Dual | General Purpose | N | No | No |  | 30 | 12 | 6.9 | 5.8 | 2 | 1.3 | 27 | 32 | 50 |  |  |  | 1.5 | 630 | 75 | 50 | 6 | 1.8 | 3 | 25 | 8.5 | 2.6
AO4800B | Full Production |  | SO-8 | Dual | General Purpose | N | No | No |  | 30 | 12 | 6.9 | 5.8 | 2 | 1.3 | 27 | 32 | 50 |  |  |  | 1.5 | 630 | 75 | 50 | 6 | 1.8 | 3 | 25 | 8.5 | 2.6
AO4801 | Full Production |  | SO-8 | Dual | General Purpose | P | No | No |  | -30 | 12 | -5 | -4 | 2 | 1.3 | 48 | 57 | 80 |  |  |  | -1.3 | 645 | 80 | 55 | 7 | 2.5 | 6.5 | 41 | 11 | 3.5
AO4801A | Full Production |  | SO-8 | Dual | General Purpose | P | No | No |  | -30 | 12 | -5 | -4 | 2 | 1.3 | 48 | 57 | 80 |  |  |  | -1.3 | 645 | 80 | 55 | 7 | 2.5 | 6.5 | 41 | 11 | 3.5
AO4803 | Full Production |  | SO-8 | Dual | General Purpose | P | No | No |  | -30 | 20 | -5 | -4.2 | 2 | 1.3 | 52 | 87 |  |  |  |  | -2.4 | 520 | 100 | 65 | 4.6 | 2.2 | 7.5 | 19 | 11 | 5.3
AO4803A | Full Production |  | SO-8 | Dual | General Purpose | P | No | No |  | -30 | 20 | -5 | -4 | 2 | 1.3 | 46 | 74 |  |  |  |  | -2.5 | 520 | 100 | 65 | 4.6 | 2.2 | 7.5 | 19 | 11 | 5.3
AO4805 | Full Production |  | SO-8 | Dual | Load Switch | P | No | No |  | -30 | 25 | -9 | -7 | 2 | 1.3 | 18 | [5 empty] | -2.8 | 2060 | 370 | 295 | 30* | 10 | 11 | 24 | 30 | 22
AO4806 | Full Production |  | SO-8 | Dual | General Purpose | N | Yes | No |  | 20 | 12 | 9.4 | 7.5 | 2 | 1.28 | 14 | 16 | 22 | 30 |  |  | 1 | 1810 | 232 | 200 | 17.9 | 4.7 | 3.3 | 44 | 22 | 8.6
AO4807 | Full Production |  | SO-8 | Dual | General Purpose | P | No | No |  | -30 | 20 | -6 | -5 | 2 | 1.3 | 35 | 58 |  |  |  |  | -2.4 | 760 | 140 | 95 | 6.7 | 3.2 | 8 | 17 | 15 | 9.7
AO4812 | Full Production |  | SO-8 | Dual | General Purpose | N | No | No |  | 30 | 20 | 6 | 5 | 2 | 1.3 | 30 | 42 |  |  |  |  | 2.4 | 255 | 45 | 35 | 2.55 | 1.3 | 4.5 | 14.5 | 8.5 | 2.2
AO4813 | Full Production |  | SO-8 | Dual | General Purpose | P | No | No |  | -30 | 20 | -7.1 | -5.6 | 2 | 1.3 | 25 | 40 |  |  |  |  | -2.5 | 1040 | 180 | 125 | 9.6 | 4.6 | 10 | 26 | 11.5 | 25
AO4818 | Full Production |  | SO-8 | Dual | General Purpose | N | Yes | No |  | 30 | 20 | 8 | 6.5 | 2 | 1.3 | 19 | 23 |  |  |  |  | 2.4 | 740 | 110 | 82 | 7.5 | 3 | 5 | 19 | 8 | 18
AO4818B | Full Production |  | SO-8 | Dual | General Purpose | N | Yes | No |  | 30 | 20 | 8 | 6.5 | 2 | 1.3 | 19 | 26 |  |  |  |  | 2.4 | 740 | 110 | 82 | 7.5 | 3 | 5 | 19 | 8 | 18
AO4822 | Full Production |  | SO-8 | Dual | General Purpose | N | No | No |  | 30 | 20 | 8 | 6.5 | 2 | 1.3 | 19 | 26 |  |  |  |  | 2.4 | 740 | 110 | 82 | 7.5 | 3 | 5 | 19 | 8 | 18
AO4822A | Full Production |  | SO-8 | Dual | General Purpose | N | No | No |  | 30 | 20 | 8 | 6.5 | 2 | 1.3 | 19 | 26 |  |  |  |  | 2.4 | 740 | 110 | 82 | 7.5 | 3 | 5 | 19 | 8 | 18
AO4828 | Full Production |  | SO-8 | Dual | General Purpose | N | No | No |  | 60 | 20 | 4.5 | 3.6 | 2 | 1.28 | 56 | 77 |  |  |  |  | 3 | 450 | 60 | 25 | 4.3 | 2.2 | 4.7 | 15.7 | 27.5 | 32
AO4832 | Full Production |  | SO-8 | Dual | SMPS | N | No | No |  | 30 | 20 | 10 | 8 | 2 | 1.3 | 13 | 17.5 |  |  |  |  | 2.5 | 760 | 125 | 70 | 6.6 | 3 | 4.4 | 17 | 7 | 8
AO4838 | Full Production |  | SO-8 | Dual | SMPS | N | No | No |  | 30 | 20 | 11 | 9 | 2 | 1.3 | 9.6 | 13 |  |  |  |  | 2.6 | 1080 | 180 | 110 | 8 | 3 | 6 | 21 | 8.5 | 13
AO4840 | Full Production |  | SO-8 | Dual | General Purpose | N | No | No |  | 40 | 20 | 6 | 5 | 2 | 1.3 | 30 | 38 |  |  |  |  | 3 | 516 | 82 | 43 | 4.3 | 1.4 | 6.4 | 16.2 | 18 | 10
AO4840E | Full Production |  | SO-8 | Dual | General Purpose | N | Yes | No |  | 40 | 20 | 6 | 5 | 2 | 1.2 | 28 | 35 |  |  |  |  | 2.6 | 520 | 65 | 32 | 4.5 | 1.5 | 6.4 | 16.2 | 8 | 13
AO4842 | Full Production |  | SO-8 | Dual | General Purpose | N | No | No |  | 30 | 20 | 7.7 | 6.5 | 2 | 1.44 | 21 | 30 |  |  |  |  | 2.6 | 373 | 67 | 41 | 3.5 | 1.7 | 4.5 | 14.9 | 10.5 | 4.5
AO4854 | Full Production |  | SO-8 | Dual | SMPS | N | Yes | No |  | 30 | 20 | 8 | 6.5 | 2 | 1.3 | 19 | 23 |  |  |  |  | 2.4 | 740 | 110 | 82 | 7.5 | 3 | 5 | 19 | 8 | 18
AO4862 | Full Production |  | SO-8 | Dual | Inverter | N | No | No |  | 30 | 20 | 4.5 | 3.5 | 1.7 | 1.1 | 50 | 68 |  |  |  |  | 2.5 | 200 | 35 | 25 | 2 | 1 | 4.5 | 18.5 | 7.5 | 2.5
AO4862E | Full Production |  | SO-8 | Dual | Inverter | N | Yes | No |  | 30 | 20 | 4.5 | 3.5 | 1.7 | 1.1 | 46 | 65 |  |  |  |  | 2.5 | 215 | 35 | 20 | 2 | 1 | 4.5 | 18.5 | 5.5 | 7
AO4882 | Full Production |  | SO-8 | Dual | Inverter | N | No | No |  | 40 | 20 | 8 | 6 | 2 | 1.3 | 19 | 27 |  |  |  |  | 2.4 | 415 | 112 | 11 | 3 | 1.1 | 4 | 15 | 12.5 | 3.5
AO4884 | Full Production |  | SO-8 | Dual | Inverter | N | No | No |  | 40 | 20 | 10 | 8 | 2 | 1.3 | 13 | 16 |  |  |  |  | 2.7 | 1500 | 215 | 135 | 13.6 | 6.4 | 6.4 | 29.6 | 13 | 35
AO4892 | Full Production |  | SO-8 | Dual | General Purpose | N | No | No |  | 100 | 20 | 4 | 3 | 2 | 1.3 | 68 | 94 |  |  |  |  | 2.8 | 415 | 32 | 3 | 3 | 1.5 | 4 | 15 | 16 | 44
AO4914 | Full Production |  | SO-8 | Asymmetric | SMPS | N | No | No |  | 30 | 20 | 8.5 | 6.5 | 2 | 1.3 | 20.5 | 28 |  |  |  |  | 2.4 | 730 | 165 | 82 | 7.5 | 3 | 5 | 19 | 8 | 8
AO4914 | Full Production |  | SO-8 | Asymmetric | SMPS | N | No | Yes | 1A | 30 | 20 | 8.5 | 6.5 | 2 | 1.3 | 20.5 | 28 |  |  |  |  | 2.4 | 740 | 110 | 82 | 7.5 | 3 | 5 | 19 | 8 | 18
AO4924 | Full Production |  | SO-8 | Asymmetric | SMPS | N | No | Yes | SRFET | 30 | 12 | 9 | 7.2 | 2 | 1.3 | 15.8 | 19.5 |  |  |  |  | 2.4 | 1450 | 88 | 92 | 12 | 4.2 | 5.5 | 24 | 16.8 | 8
AO4924 | Full Production |  | SO-8 | Asymmetric | SMPS | N | No |  |  | 30 | 12 | 7.3 | 5.9 | 2 | 1.3 | 24 | 29 |  |  |  |  | 1.5 | 900 | 224 | 65 | 10 | 3.75 | 3.2 | 21.5 | 10 | 6.8
AO4952 | Obsolete |  | SO-8 | Asymmetric | SMPS | N | No | Yes | SRFET | 30 | 20 | 11 | 9 | 2 | 1.3 | 10.5 | 15.5 |  |  |  |  | 2.5 | 605 | 275 | 37 | 4.9 | 2.3 | 5 | 17.5 | 9.7 | 11.5
AO4952 | Obsolete |  | SO-8 | Asymmetric | SMPS | N | No |  |  | 30 | 20 | 11 | 9 | 2 | 1.3 | 11.5 | 16.5 |  |  |  |  | 2.2 | 542 | 233 | 31 | 4.3 | 1.7 | 4 | 18 | 11 | 12.5
AO6400 | Full Production |  | TSOP-6 | Single | General Purpose | N | No | No |  | 30 | 12 | 6.9 | 5.8 | 2 | 1.3 | 28 | 33 | 52 |  |  |  | 1.45 | 630 | 75 | 50 | 6 | 1.8 | 3 | 25 | 8.5 | 2.6
AO6401 | Full Production |  | TSOP-6 | Single | General Purpose | P | No | No |  | -30 | 12 | -5 | -4 | 2 | 1.3 | 47 | 64 | 85 |  |  |  | -1.3 | 645 | 80 | 55 | 7 | 2.5 | 6.5 | 41 | 11 | 3.5
AO6401A | Full Production |  | TSOP-6 | Single | General Purpose | P | No | No |  | -30 | 12 | -5 | -4 | 2 | 1.3 | 47 | 64 | 85 |  |  |  | -1.3 | 645 | 80 | 55 | 7 | 2.5 | 6.5 | 41 | 11 | 3.5
AO6402 | Last Time Buy |  | TSOP-6 | Single | General Purpose | N | No | No |  | 30 | 20 | 5 | 4 | 1.25 | 0.8 | 31 | 43 |  |  |  |  | 2.4 | 255 | 45 | 35 | 2.55 | 1.3 | 4.5 | 14.5 | 8.5 | 2.2
AO6402A | Full Production |  | TSOP-6 | Single | General Purpose | N | No | No |  | 30 | 20 | 7.5 | 6 | 2 | 1.28 | 24 | 35 |  |  |  |  | 2.6 | 373 | 67 | 41 | 3.5 | 1.7 | 4.5 | 14.9 | 10.5 | 4.5
AO6403 | Full Production |  | TSOP-6 | Single | General Purpose | P | No | No |  | -30 | 20 | -6 | -5 | 2 | 1.3 | 35 | 58 |  |  |  |  | -2.4 | 760 | 140 | 95 | 6.7 | 3.2 | 8 | 17 | 15 | 9.7
AO6404 | Full Production |  | TSOP-6 | Single | Load Switch | N | No | No |  | 20 | 12 | 8.6 | 6.8 | 2 | 1.28 | 17 | 18 | 24 | 33 |  |  | 1 | 1810 | 232 | 200 | 17.9 | 4.7 | 2.5 | 49 | 22 | 9.8
AO6405 | Full Production |  | TSOP-6 | Single | General Purpose | P | No | No |  | -30 | 20 | -5 | -4.2 | 2 | 1.3 | 52 | 87 |  |  |  |  | -2.4 | 520 | 100 | 65 | 4.6 | 2.2 | 7.5 | 19 | 11 | 5.3
AO6409 | Full Production |  | TSOP-6 | Single | Load Switch | P | Yes | No |  | -20 | 8 | -5.5 | -4.2 | 2.1 | 1.3 |  | 41 | 53 | 65 |  |  | -0.9 | 751 | 115 | 80 | 9.3 | 2.2 | 13 | 19 | 26 | 51
AO6409A | Full Production |  | TSOP-6 | Single | Load Switch | P | Yes | No |  | -20 | 8 | -5.5 | -4 | 2.1 | 1.3 |  | 41 | 53 | 65 |  |  | -0.9 | 751 | 115 | 80 | 9.3 | 2.2 | 13 | 19 | 26 | 51
AO6415 | Full Production |  | TSOP-6 | Single | Load Switch | P | Yes | No |  | -20 | 12 | -3.3 | -2.7 | 1.25 | 0.8 | 82 | 100 | 140 |  |  |  | -1.2 | 325 | 63 | 37 | 3.2 | 0.9 | 11 | 22 | 6.1 | 1.4
AO6420 | Full Production |  | TSOP-6 | Single | General Purpose | N | No | No |  | 60 | 20 | 4.2 | 3.4 | 2 | 1.28 | 60 | 75 |  |  |  |  | 3 | 450 | 60 | 25 | 4.3 | 2.2 | 5.1 | 15.9 | 25.1 | 28.7
AO6424 | Full Production |  | TSOP-6 | Single | General Purpose | N | No | No |  | 30 | 20 | 5 | 4 | 1.25 | 0.8 | 31 | 43 |  |  |  |  | 2.4 | 255 | 45 | 35 | 2.55 | 1.3 | 4.5 | 14.5 | 8.5 | 2.2
AO6424A | Full Production |  | TSOP-6 | Single | General Purpose | N | No | No |  | 30 | 20 | 6.5 | 5 | 2.5 | 1.5 | 35 | 48 |  |  |  |  | 2.4 | 270 | 50 | 35 | 3.2 | 1.75 | 3 | 17.5 | 10 | 2.3
AO6601 | Full Production |  | TSOP-6 | Complementary | Inverter | N | No | No |  | 30 | 12 | 3.4 | 2.7 | 1.15 | 0.73 | 60 | 70 | 90 |  |  |  | 1.5 | 235 | 35 | 18 | 4.7 | 1.6 | 3.5 | 17.5 | 8.5 | 2.55
AO6601 | Full Production |  | TSOP-6 | Complementary | Inverter | P | No | No |  | -30 | 12 | -2.3 | -1.8 | 1.15 | 0.73 | 115 | 150 | 200 |  |  |  | -1.4 | 260 | 37 | 20 | 2.8 | 1 | 6 | 20 | 11.5 | 4.5
AO6602 | Full Production |  | TSOP-6 | Complementary | Inverter | N | No | No |  | 30 | 20 | 3.5 | 3 | 1.15 | 0.73 | 50 | 70 |  |  |  |  | 2.5 | 170 | 35 | 23 | 2 | 1 | 4.5 | 18.5 | 7.5 | 2.5
AO6602 | Full Production |  | TSOP-6 | Complementary | Inverter | P | No | No |  | -30 | 20 | -2.7 | -2.1 | 1.15 | 0.73 | 100 | 170 |  |  |  |  | -2.4 | 197 | 42 | 26 | 2.2 | 1.1 | 7.5 | 11.8 | 11.3 | 4.4
AO6602G | Full Production |  | TSOP-6 | Complementary | DC Fan, Motor | N | No | No |  | 30 | 20 | 3.5 | 3 | 1.15 | 0.73 | 50 | 70 |  |  |  |  | 2.5 | 210 | 35 | 23 | 2 | 1 |  |  | 7.5 | 2.5
AO6602G | Full Production |  | TSOP-6 | Complementary | DC Fan, Motor | P | No | No |  | -30 | 20 | -2.7 | -2.1 | 1.15 | 0.73 | 100 | 170 |  |  |  |  | -2.4 | 210 | 42 | 26 | 2.2 | 1.1 |  |  | 11.3 | 4.4
AO6604 | Full Production |  | TSOP-6 | Complementary | Inverter | N | No | No |  | 20 | 8 | 3.4 | 2.5 | 1.1 | 0.7 |  | 65 | 75 | 100 |  |  | 1 | 260 | 48 | 27 | 2.9 | 0.6 | 2.5 | 21 | 14 | 3.8
AO6604 | Full Production |  | TSOP-6 | Complementary | Inverter | P | No | No |  | -20 | 8 | -2.5 | -2 | 1.1 | 0.7 |  | 75 | 95 | 115 |  |  | -1 | 560 | 80 | 70 | 8.5 | 2.1 | 7.2 | 53 | 37 | 27
AO6608 | Full Production |  | TSOP-6 | Complementary | Inverter | N | No | No |  | 30 | 12 | 3.4 | 2.7 | 1.25 | 0.8 | 60 | 70 | 90 |  |  |  | 1.5 | 235 | 35 | 18 | 3 | 0.8 |  |  | 6 | 1.2
AO6608 | Full Production |  | TSOP-6 | Complementary | Inverter | P | No | No |  | -20 | 8 | -3.3 | -2.5 | 1.25 | 0.8 |  | 75 | 105 | 135 |  |  | -1 | 510 | 70 | 50 | 6 | 1.8 |  |  | 16 | 4
AO6800 | Full Production |  | TSOP-6 | Dual | General Purpose | N | No | No |  | 30 | 12 | 3.4 | 2.7 | 1.15 | 0.73 | 60 | 70 | 90 |  |  |  | 1.5 | 235 | 35 | 18 | 4.7 | 1.6 | 3.5 | 17.5 | 8.5 | 2.55
AO6802 | Full Production |  | TSOP-6 | Dual | General Purpose | N | No | No |  | 30 | 20 | 3.5 | 3 | 1.15 | 0.73 | 50 | 70 |  |  |  |  | 2.5 | 170 | 35 | 23 | 2 | 1 | 4.5 | 18.5 | 7.5 | 2.5
AO6804A | Full Production |  | TSOP-6 | Dual | Load Switch | N | Yes | No |  | 20 | 12 | 5 | 4 | 1.3 | 0.8 |  | 28 | 39 |  |  |  | 1 | 580 | 95 | 70 | 5.8 | 1.6 | 2.4 | 38 | 32 | 3.2
AO6808 | Full Production |  | TSOP-6 | Common Drain | Load Switch | N | Yes | No |  | 20 | 12 | 4.6 | 3.7 | 0.8 | 0.5 |  | 19 | 23 |  |  |  | 1 | 620 | 125 | 64 | 7.7 | 2.7 | 236 | 9.5 | 25 | 9
AO7400 | Full Production |  | SC70-3 | Single | General Purpose | N | No | No |  | 30 | 12 | 1.7 | 1.3 | 0.35 | 0.22 | 55 | 65 | 85 |  |  |  | 1.5 | 235 | 35 | 18 | 4.7 | 1.6 | 3.5 | 17.5 | 8.5 | 2.6
AO7401 | Full Production |  | SC70-3 | Single | General Purpose | P | No | No |  | -30 | 12 | -1.4 | -1 | 0.35 | 0.22 | 115 | 140 | 200 |  |  |  | -1.4 | 260 | 37 | 20 | 2.8 | 1 | 6 | 20 | 11.5 | 4.5
AO7405 | Full Production |  | SC70-6 | Single | General Purpose | P | No | No |  | -30 | 12 | -1.4 | -1 | 0.35 | 0.22 | 115 | 140 | 200 |  |  |  | -1.4 | 260 | 37 | 20 | 2.8 | 1 | 6 | 20 | 11.5 | 4.5
AO7407 | Full Production |  | SC70-3 | Single | General Purpose | P | No | No |  | -20 | 8 | -1.2 | -1 | 0.63 | 0.4 |  | 135 | 170 | 220 |  |  | -1 | 560 | 80 | 70 | 8.5* | 2.1 | 7.2 | 53 | 37 | 27
AO7408 | Full Production |  | SC70-6 | Single | General Purpose | N | No | No |  | 20 | 8 | 2 | 1.5 | 0.35 | 0.22 |  | 62 | 75 | 85 |  |  | 1 | 260 | 48 | 27 | 2.9* | 0.6 | 2.5 | 21 | 14 | 3.8
AO7410 | Full Production |  | SC70-3 | Single | General Purpose | N | No | No |  | 30 | 12 | 1.7 | 1.3 | 0.35 | 0.22 | 55 | 65 | 85 |  |  |  | 1.5 | 235 | 35 | 18 | 4.7 | 1.6 | 3.5 | 17.5 | 8.5 | 2.6
AO7411 | Full Production |  | SC70-6 | Single | General Purpose | P | No | No |  | -20 | 8 | -1.8 | -1.5 | 0.63 | 0.4 |  | 120 | 150 | 200 |  |  | -1 | 560 | 80 | 70 | 8.5 | 2.1 | 7.2 | 53 | 37 | 27
AO7412 | Full Production |  | SC70-6 | Single | General Purpose | N | No | No |  | 30 | 12 | 1.7 | 1.3 | 0.35 | 0.22 | 55 | 65 | 85 |  |  |  | 1.5 | 235 | 35 | 18 | 4.7 | 1.6 | 3.5 | 17.5 | 8.5 | 2.6
AO7413 | Full Production |  | SC70-3 | Single | General Purpose | P | Yes | No |  | -20 | 12 | -1.4 | -1.2 | 0.35 | 0.22 | 113 | 135 | 180 |  |  |  | -1.2 | 325 | 63 | 37 | 3.2 | 0.9 | 11 | 22 | 6.1 | 1.4
AO7414 | Full Production |  | SC70-3 | Single | General Purpose | N | No | No |  | 20 | 8 | 2 | 1.5 | 0.35 | 0.22 |  | 62 | 70 | 85 |  |  | 1 | 260 | 48 | 27 | 2.9 | 0.6 | 2.5 | 21 | 14 | 3.4
AO7415 | Full Production |  | SC70-6 | Single | General Purpose | P | Yes | No |  | -20 | 12 | -2 | -1.6 | 0.63 | 0.4 | 100 | 125 | 170 |  |  |  | -1.2 | 325 | 63 | 37 | 3.2 | 0.9 | 11 | 22 | 6.1 | 1.4
AO7417 | Full Production |  | SC70-6 | Single | General Purpose | P | No | No |  | -20 | 8 | -1.9 | -1.6 | 0.57 | 0.36 |  | 80 | 100 | 125 | 150 |  | -1 | 560 | 80 | 70 | 8.5 | 2.1 | 7.2 | 53 | 37 | 27
AO7800 | Full Production |  | SC70-6 | Dual | General Purpose | N | Yes | No |  | 20 | 8 | 0.9 | 0.7 | 0.3 | 0.19 |  | 300 | 350 | 450 |  |  | 0.9 | 101 | 17 | 14 | 1.57 | 0.36 | 3.2 | 15.5 | 6.7 | 1.6
AO7801 | Last Time Buy |  | SC70-6 | Dual | General Purpose | P | No | No |  | -20 | 8 | -0.6 | -0.48 | 0.3 | 0.19 |  | 520 | 700 | 950 |  |  | -0.9 | 114 | 17 | 14 | 1.44 | 0.35 | 6.5 | 18.2 | 10 | 3
AO8801A | Full Production |  | TSSOP-8 | Dual | Load Switch | P | Yes | No |  | -20 | 8 | -4.5 | -3.6 | 1.5 | 0.96 |  | 42 | 54 | 68 |  |  | -0.9 | 751 | 115 | 80 | 9.3 | 22 | 13 | 19 | 26 | 51
AO8808A | Full Production |  | TSSOP-8 | Dual | Battery Protection | N | Yes | No |  | 20 | 12 | 8 | 6.3 | 1.4 | 1 | 14 | 15 | 20 | 28 |  |  | 1 | 1160 | 232 | 146 | 16 | 3.8 | 6.2 | 51.7 | 20.2 | 8
AO8810 | Full Production |  | TSSOP-8 | Common Drain | Battery Protection | N | Yes | No |  | 20 | 8 | 7 | 5.7 | 1.5 | 1 |  | 20 | 23 | 28 |  |  | 1.1 | 1295 | 160 | 97 | 10 | 2.6 | 280 | 3760 | 31 | 6.8
AO8814 | Full Production |  | TSSOP-8 | Common Drain | Battery Protection | N | Yes | No |  | 20 | 12 | 7.5 | 6 | 1.5 | 0.96 | 16 | 18 | 24 | 34 |  |  | 1 | 1390 | 190 | 150 | 15.4 | 4 | 6.2 | 40.5 | 15 | 5.1
AO8820 | Full Production |  | TSSOP-8 | Common Drain | Battery Protection | N | Yes | No |  | 20 | 12 | 7 | 5.5 | 1.5 | 0.96 | 21 | 24 | 32 | 50 |  |  | 1.1 | 500 | 100 | 52 | 6 | 1 | 0.2 | 7.4 | 9 | 10
AO8822 | Full Production |  | TSSOP-8 | Common Drain | Battery Protection | N | Yes | No |  | 20 | 12 | 7 | 5.7 | 1.5 | 0.96 | 18 | 22 | 27 |  |  |  | 1 | 650 | 140 | 60 | 6.7 | 3 | 250 | 11000 | 10 | 11
AO9926B | Full Production |  | SO-8 | Dual | Battery Protection | N | No | No |  | 20 | 12 | 7.6 | 6.1 | 2 | 1.28 | 23 | 26 | 34 | 52 |  |  | 1.1 | 525 | 95 | 75 | 6 | 2 | 3 | 20 | 14 | 6
AO9926C | Full Production |  | SO-8 | Dual | Battery Protection | N | No | No |  | 20 | 12 | 7.6 | 6.1 | 2 | 1.28 | 23 | 26 | 34 | 52 |  |  | 1.1 | 525 | 95 | 75 | 6 | 2 | 3 | 20 | 14 | 6
AOB10N60 | Full Production |  | TO-263 | Single | High Voltage | N | No | No |  | 600 | 30 | 10 | 7.2* | 250 |  | 750 | [5 empty] | 4.5 | 1320 | 130 | 9.3 | 31 | 14.4 | 28 | 76 | 290 | 3900
AOB1100L | Full Production |  | TO-263 | Single | High Voltage | N | No | No |  | 100 | 20 | 130 | 92* | 500 | 250* | 11.7 | [5 empty] | 3.8 | 4833 | 721 | 35 | 82* | 19 | 21 | 50 | 64 | 880
AOB11N60 | Obsolete |  | TO-263 | Single | High Voltage | N | No | No |  | 600 | 30 | 11 | 8* | 272 |  | 700 | [5 empty] | 4.5 | 1656 | 146 | 11.2 | 30.6* | 9.6 | 39 | 92 | 500 | 5900
AOB11S60 | Not for new designs |  | TO-263 | Single | High Voltage | N | No | No |  | 600 | 30 | 11 | 8* | 178 |  | 399 | [5 empty] | 4.1 | 545 | 37.3 | 1.42 | 11* | 3.8 | 20 | 59 | 250 | 3300
AOB11S65 | Not for new designs |  | TO-263 | Single | High Voltage | N | No | No |  | 650 | 30 | 11 | 8* | 198 |  | 399 | [5 empty] | 4 | 646 | 42 | 1.1 | 13.2* | 4.3 | 25 | 77 | 278 | 4200
AOB12N50 | Full Production |  | TO-263 | Single | High Voltage | N | No | No |  | 500 | 30 | 12 | 8.4* | 250 |  | 520 | [5 empty] | 4.5 | 1361 | 167 | 12.6 | 30.7 | 13 | 29 | 82 | 231 | 2820
AOB12N60FD | Full Production |  | TO-263 | Single | High Voltage | N | No | No |  | 600 | 30 | 12 | 8* | 278 |  | 650 | [5 empty] | 4 | 1659 | 166 | 15.8 | 41* | 19 | 34 | 120 | 135 | 500
AOB12N65L | Full Production |  | TO-263 | Single | High Voltage | N | No | No |  | 650 | 30 | 12 | 7.7* | 278 |  | 720 | [5 empty] | 4.5 | 1792 | 152 | 11.5 | 39.8 | 16.8 | 36 | 120 | 375 | 7500
AOB1404L | Not for new designs |  | TO-263 | Single | Rugged Planar | N | No | No |  | 40 | 20 | 220 | 157* | 417 | 208* | 3.9 | [5 empty] | 3.7 | 3568 | 1388 | 151 | 71 | 23 | 16 | 54 | 45 | 287
AOB14N50 | Full Production |  | TO-263 | Single | High Voltage | N | No | No |  | 500 | 30 | 14 | 11* | 278 |  | 380 | [5 empty] | 4.5 | 1914 | 191 | 16 | 44 | 29 | 44 | 92 | 289 | 4930
AOB15S60 | Not for new designs |  | TO-263 | Single | High Voltage | N | No | No |  | 600 | 30 | 15 | 10* | 208 |  | 290 | [5 empty] | 3.8 | 717 | 58 | 1.3 | 15.6* | 6 | 24.5 | 84 | 282 | 4500
AOB15S65 | Not for new designs |  | TO-263 | Single | High Voltage | N | No | No |  | 650 | 30 | 15 | 10* | 208 |  | 290 | [5 empty] | 4 | 841 | 58 | 1.1 | 17.2* | 5.3 | 27 | 90 | 320 | 5500
AOB1608L | Full Production |  | TO-263 | Single | Rugged Planar | N | No | No |  | 60 | 20 | 140 | 100* | 333 | 166* | 7.3 | [5 empty] | 3.7 | 3069 | 721 | 56 | 69 | 21 | 18 | 47 | 40 | 355
AOB240L | Not for new designs | AOB2146L | TO-263 | Single | General Purpose | N | No | No |  | 40 | 20 | 105 | 82* | 176 | 88* | 2.6 | 3.5 |  |  |  |  | 2.2 | 3510 | 1070 | 68 | 22 | 7 | 11 | 38 | 21 | 58
AOB2140L | Full Production |  | TO-263 | Single | DC Motor Driver | N | No | No |  | 40 | 20 | 195 | 195* | 272 | 136* | 1.5 | 2 |  |  |  |  | 2.3 | 9985 | 1635 | 95 | 54 | 11 |  |  | 29 | 107
AOB2144L | Full Production |  | TO-263 | Single | DC Motor Driver | N | No | No |  | 40 | 20 | 120 | 120* | 187 | 93* | 2.3 | 4 |  |  |  |  | 2.4 | 5225 | 895 | 55 | 28 | 4.5 |  |  | 20 | 60
AOB2146L | Full Production |  | TO-263 | Single | DC Motor Driver | N | No | No |  | 40 | 20 | 105 | 100* | 119 | 47.5* | 2.8 | 3.9 |  |  |  |  | 2.5 | 3830 | 630 | 45 | 20 | 3 |  |  | 18.5 | 50
AOB2500L | Full Production |  | TO-263 | Single | General Purpose | N | No | No |  | 150 | 20 | 152 | 107* | 375 | 187.5* | 6.2 | 7.3* |  |  |  |  | 3.5 | 6460 | 586 | 22 | 97* | 17 | 18.5 | 67.5 | 90 | 1090
AOB2502L | Full Production |  | TO-263 | Single | General Purpose | N | No | No |  | 150 | 20 | 106 | 67* | 277 | 111* | 10.7 | [5 empty] | 5.1 | 3010 | 347 | 14 | 43* | 10 | 19 | 30 | 75 | 880
AOB254L | Full Production |  | TO-263 | Single | General Purpose | N | No | No |  | 150 | 20 | 32 | 22.5* | 125 | 62.5* | 46 | 53 |  |  |  |  | 2.7 | 2150 | 110 | 4 | 12 | 3 | 9 | 29 | 51 | 434
AOB256L | Full Production |  | TO-263 | Single | General Purpose | N | No | No |  | 150 | 20 | 19 | 13.5* | 83 | 41.5* | 85 | 100 |  |  |  |  | 2.8 | 1165 | 61.5 | 2.5 | 7 | 1.2 | 6.5 | 23 | 37 | 265
AOB25S65 | Not for new designs |  | TO-263 | Single | High Voltage | N | No | No |  | 650 | 30 | 25 | 16* | 357 |  | 190 | [5 empty] | 4 | 1278 | 87 | 1.4 | 26.4* | 9.5 | 29 | 112 | 408 | 8270
AOB2606L | Full Production |  | TO-263 | Single | General Purpose | N | No | No |  | 60 | 30 | 72 | 56* | 115 | 57.5* | 6.2 | [5 empty] | 3.5 | 4050 | 345 | 16.8 | 22 | 5 | 18 | 33 | 26 | 125
AOB2608L | Last Time Buy |  | TO-263 | Single | General Purpose | N | No | No |  | 60 | 20 | 72 | 54* | 100 | 50* | 7.6 | [5 empty] | 3.6 | 2995 | 270 | 10.5 | 38.5* | 3.5 | 15 | 25 | 24 | 115
AOB260L | Full Production |  | TO-263 | Single | General Purpose | N | No | No |  | 60 | 20 | 140 | 110* | 330 | 165* | 2.2 | 2.5* |  |  |  |  | 3.2 | 11800 | 1360 | 40 | 150* | 15 | 30 | 74 | 32 | 200
AOB266L | Full Production |  | TO-263 | Single | General Purpose | N | No | No |  | 60 | 20 | 140 | 110* | 268 | 134* | 3.2 | 3.8* |  |  |  |  | 3.2 | 5650 | 720 | 20 | 65* | 7 | 21 | 36 | 27 | 145
AOB270AL | Full Production |  | TO-263 | Single | General Purpose | N | No | No |  | 75 | 20 | 140 | 110* | 500 | 250* | 2.4 | 3* |  |  |  |  | 3.3 | 10830 | 1520 | 97 | 147* | 30 | 30 | 66 | 53 | 438
AOB27S60 | Not for new designs |  | TO-263 | Single | High Voltage | N | No | No |  | 600 | 30 | 27 | 17* | 357 |  | 160 | [5 empty] | 4 | 1294 | 80 | 2.3 | 26* | 8.8 | 31 | 99 | 440 | 7500
AOB280L | Full Production |  | TO-263 | Single | General Purpose | N | No | No |  | 80 | 20 | 140 | 110* | 333 | 166.5* | 2.2 | 3.1* |  |  |  |  | 3.4 | 11135 | 1315 | 80 | 160* | 28 | 30 | 75 | 44 | 348
AOB282L | Full Production |  | TO-263 | Single | General Purpose | N | No | No |  | 80 | 20 | 105 | 82* | 272.5 | 136* | 3.2 | 4.9* |  |  |  |  | 3.5 | 7765 | 960 | 66 | 58 | 21 | 24 | 55 | 40 | 320
AOB284L | Full Production |  | TO-263 | Single | General Purpose | N | No | No |  | 80 | 20 | 105 | 82* | 250 | 125* | 4.3 | 5.5* |  |  |  |  | 3.3 | 5154 | 673 | 48 | 33.5 | 11.5 | 18 | 38 | 38 | 230
AOB286L | Full Production |  | TO-263 | Single | General Purpose | N | No | No |  | 80 | 20 | 70 | 55* | 167 | 83* | 5.7 | 7.6* |  |  |  |  | 3.3 | 3142 | 435 | 43 | 44.5* | 8 | 13.5 | 32 | 29 | 161
AOB288L | Full Production |  | TO-263 | Single | General Purpose | N | No | No |  | 80 | 20 | 46 | 36* | 93.5 | 46.5* | 8.9 | 12.2* |  |  |  |  | 3.4 | 1871 | 265 | 14 | 26.5 | 4 | 11.5 | 21.5 | 32 | 162
AOB290L | Full Production |  | TO-263 | Single | General Purpose | N | No | No |  | 100 | 20 | 140 | 110* | 500 | 250* | 3.2 | [5 empty] | 4.1 | 7180 | 2780 | 42 | 90* | 21 | 31 | 45 | 65 | 460
AOB2904 | Full Production |  | TO-263 | Single | General Purpose | N | No | No |  | 100 | 20 | 120 | 120* | 326 | 163* | 4.4 | [5 empty] | 3.3 | 7085 | 605 | 32 | 93 | 16 |  |  | 49 | 460
AOB2906 | Last Time Buy | AOB2904 | TO-263 | Single | General Purpose | N | No | No |  | 100 | 20 | 122 | 90* | 187 | 94* | 5.9 | [5 empty] | 3.5 | 2685 | 1465 | 52 | 44* | 12 | 7 | 20 | 43 | 215
AOB2910L | Full Production |  | TO-263 | Single | General Purpose | N | No | No |  | 100 | 20 | 30 | 21* | 50 | 25* | 23.5 | 32.5 |  |  |  |  | 2.7 | 1190 | 95 | 7 | 7 | 2.5 | 7 | 20 | 30 | 145
AOB2918L | Last Time Buy |  | TO-263 | Single | General Purpose | N | No | No |  | 100 | 20 | 90 | 70* | 267 | 133* | 7 | [5 empty] | 3.9 | 2580 | 1530 | 37 | 38* | 12 | 17 | 30 | 46 | 230
AOB292L | Full Production |  | TO-263 | Single | General Purpose | N | No | No |  | 100 | 20 | 105 | 82* | 300 | 150* | 4.1 | [5 empty] | 3.4 | 6775 | 557 | 32 | 90* | 13.5 | 20 | 48 | 50 | 380
AOB296L | Full Production |  | TO-263 | Single | General Purpose | N | No | No |  | 100 | 20 | 70 | 50* | 107 | 54* | 9.7 | [5 empty] | 3.4 | 2785 | 238 | 12 | 16.5 | 5 | 13 | 29 | 35 | 210
AOB298L | Obsolete |  | TO-263 | Single | General Purpose | N | No | No |  | 100 | 20 | 58 | 41* | 100 | 50* | 14.5 | [5 empty] | 4.1 | 1250 | 727 | 25 | 19* | 6 | 7.5 | 15 | 39 | 140
AOB409L | Full Production |  | TO-263 | Single | General Purpose | P | No | No |  | -60 | 20 | -31.5 | -22* | 83.3 | 41.6* | 38 | 50 |  |  |  |  | -2.4 | 2461 | 178 | 120 | 19.7 | 8.9 | 12 | 38 | 25.7 | 167
AOB410L | Full Production |  | TO-263 | Single | General Purpose | N | No | No |  | 100 | 25 | 150 | 108* | 333 | 167* | 6.2 | [5 empty] | 4 | 6622 | 594 | 215 | 107* | 40 | 28 | 43.5 | 27 | 177
AOB411L | Full Production |  | TO-263 | Single | General Purpose | P | No | No |  | -60 | 20 | -78 | -55* | 187 | 93* | 16.5 | 22 |  |  |  |  | -2.5 | 5330 | 483 | 234 | 40 | 18 | 17.5 | 83.5 | 27 | 165
AOB414 | Full Production |  | TO-263 | Single | General Purpose | N | No | No |  | 100 | 25 | 51 | 36* | 150 | 75* | 25 | [5 empty] | 4 | 1770 | 165 | 55 | 28* | 10 | 12 | 17 | 20 | 82
AOB416 | Last Time Buy | AOB2910L | TO-263 | Single | General Purpose | N | No | No |  | 100 | 25 | 45 | 32* | 150 | 75* | 36 | 43* |  |  |  |  | 4 | 1180 | 110 | 36 | 20* | 6.3 | 10 | 15 | 19 | 70
AOB4184 | Full Production |  | TO-263 | Single | Load Switch | N | No | No |  | 40 | 20 | 50 | 40* | 50 | 25* | 10 | 13 |  |  |  |  | 3 | 1500 | 215 | 135 | 13.6 | 6.4 | 6.4 | 29.6 | 19 | 59
AOB42S60 | Not for new designs |  | TO-263 | Single | High Voltage | N | No | No |  | 600 | 30 | 37 | 23* | 417 |  | 109 | [5 empty] | 3.8 | 2154 | 135 | 2.7 | 40* | 11.9 | 38.5 | 136 | 473 | 10500
AOB470L | Full Production |  | TO-263 | Single | General Purpose | N | No | No |  | 75 | 25 | 100 | 78* | 268 | 134* | 10.2 | [5 empty] | 4 | 4700 | 400 | 180 | 114* | 18 | 21 | 70 | 53 | 143
AOB4S60 | Not for new designs |  | TO-263 | Single | High Voltage | N | No | No |  | 600 | 30 | 4 | 3.7* | 83 |  | 900 | [5 empty] | 4.1 | 263 | 21 | 0.75 | 6* | 1.8 | 18 | 40 | 177 | 1500
AOB7S60 | Not for new designs |  | TO-263 | Single | High Voltage | N | No | No |  | 600 | 30 | 7 | 5* | 104 |  | 600 | [5 empty] | 3.9 | 372 | 28 | 1.2 | 8.2* | 2.8 | 19 | 50 | 198 | 2400
AOB7S65 | Not for new designs |  | TO-263 | Single | High Voltage | N | No | No |  | 650 | 30 | 7 | 5* | 104 |  | 650 | [5 empty] | 4 | 434 | 30 | 17.5 | 9.2* | 2.7 | 21 | 55 | 224 | 2800
AOB9N70L | Full Production |  | TO-263 | Single | High Voltage | N | No | No |  | 700 | 30 | 9 | 5.8* | 236 |  | 1200 | [5 empty] | 4.5 | 1357 | 113 | 7.4 | 28.5* | 11.6 | 35 | 76 | 375 | 7500
AOC2421 | Full Production |  | AlphaDFN0.97x0.97A | Single | Load Switch | P | Yes | No |  | -8 | 5 | -2.5 |  | 0.6 |  |  |  | 60 | 72 | 85 | 115 | -0.7 | 752 | 178 | 104 | 7.5 | 1 | 285 | 1870 | 12 | 4
AOC2804 | Not for new designs | AOC2804B | AlphaDFN1.57x1.57 | Common Drain | Load Switch | N | No | No |  | 20 | 12 | 4 |  | 0.7 |  |  | 22(1) | 36(1) |  |  |  | 1.3 |  |  |  | 9.5 |  | 800 | 2500
AOC2804B | Full Production |  | AlphaDFN1.5x1.5 | Common Drain | Load Switch | N | Yes | No |  | 20 | 12 | 6 |  | 1.3 |  |  | 34(1) | 56(1) |  |  |  | 1.3 |  |  |  | 9.5 |  | 800 | 2500
AOC2806 | Full Production |  | AlphaDFN1.7x1.7 | Common Drain | Load Switch | N | No | No |  | 20 | 12 | 4.5 |  | 0.7 |  |  | 18(1) | 29(1) |  |  |  | 0.85 |  |  |  | 12.5 |  | 1000 | 2100
AOC2870 | Full Production |  | AlphaDFN1.7x1.7 | Dual | Load Switch | N | Yes | No |  | 20 | 12 | 10 |  | 1.4 |  |  | 11.9 | 20 |  |  |  | 1.3 |  |  |  | 11.5 |  | 1000 | 2100
AOC2874 | Full Production | AOC3870 | AlphaDFN0.97x0.97B | Dual | Battery Protection Switch | N | Yes | No |  | 20 | 12 | 4.5 |  | 1.1 |  |  | 48 | 72 |  |  |  | 1.3 |  |  |  | 11.5
AOC3860 | Last Time Buy | AOC3860A | AlphaDFN3.05x1.77 | Dual | Battery Protection Switch | N | Yes | No |  | 12 | 8 | 30 |  | 2.5 |  |  | 2.7 | 4.2 |  |  |  | 0.9 |  |  |  | 44
AOC3860A | New |  | AlphaDFN3.05x1.77A | Dual | Battery Protection Switch | N | Yes | No |  | 12 | 8 | 25 |  | 2.5 |  |  | 3.5 | 5 |  |  |  | 1 |  |  |  | 44
AOC3862 | Full Production |  | AlphaDFN3.55x1.77 | Common Drain | Load Switch | N | Yes | No |  | 12 | 8 | 27 |  | 2.5 |  |  | 3(1) | 4.4(1) |  |  |  | 1.2 |  |  |  | 46
AOC3864 | Last Time Buy | AOC3868 | AlphaDFN2.7x1.8 | Common Drain | Load Switch | N | Yes | No |  | 20 | 8 | 19 |  | 2.4 |  |  | 5.7(1) | 9(1) |  |  |  | 1.3 |  |  |  | 27 |  | 8 | 25
AOC3868 | Full Production |  | AlphaDFN2.7x1.81A | Common Drain | Load Switch | N | Yes | No |  | 12 | 8 | 20 |  | 2.5 |  |  | 5 | 7 |  |  |  | 1.1 |  |  |  | 35
AOC3870 | Last Time Buy | AOC3870A | AlphaDFN3.01x1.52 | Dual | Battery Protection Switch | N | Yes | No |  | 12 | 8 | 25 |  | 2.2 |  |  | 2.8 | 4.7 |  |  |  | 1.1 |  |  |  | 32
AOC3870A | New |  | AlphaDFN3.01x1.52A | Dual | Battery Protection Switch | N | Yes | No |  | 12 | 8 | 22 |  | 2.3 |  |  | 3.7 | 5.6 |  |  |  | 1.1 |  |  |  | 32
AOC3878 | Full Production |  | AlphaDFN3.55x1.77A | Dual | Battery Protection Switch | N | Yes | No |  | 12 | 8 | 35 |  | 3.1 |  |  | 2 | 3.3 |  |  |  | 1.1 |  |  |  | 60
AOC4810 | Last Time Buy |  | AlphaDFN3.2x2-8-TEP1 | Common Drain | Load Switch | N | No | No |  | 30 | 20 | 8 |  | 0.9 |  | 8.8(1) | 14.5(1) |  |  |  |  | 1.8 | 1130 | 500 | 90 | 20 |  | 8 | 25
AOD11S60 | Not for new designs | AOD380A60 | TO-252 | Single | High Voltage | N | No | No |  | 600 | 30 | 11 | 8.5* | 208 |  | 399 | [5 empty] | 4.1 | 545 | 37.3 | 1.42 | 11* | 3.8 | 20 | 59 | 250 | 3300
AOD1N60 | Full Production |  | TO-252 | Single | High Voltage | N | No | No |  | 600 | 30 | 1.3 | 0.8* | 45 |  | 9000 | [5 empty] | 5 | 130 | 14.5 | 1.8 | 6.1 | 3.1 | 10 | 20 | 114 | 630
AOD240 | Not for new designs | AOD2146 | TO-252 | Single | SMPS | N | No | No |  | 40 | 20 | 70 | 55* | 150 | 75* | 3 | 3.9 |  |  |  |  | 2.2 | 3510 | 1070 | 68 | 22 | 7 | 11 | 38 | 21 | 58
AOD242 | Last Time Buy |  | TO-252 | Single | General Purpose | N | No | No |  | 40 | 20 | 54 | 42* | 53.5 | 26.5* | 5.8 | 8.2 |  |  |  |  | 2.3 | 1350 | 405 | 26 | 8 | 2.3 | 6 | 23 | 15.5 | 31
AOD254 | Last Time Buy | AOD2544 | TO-252 | Single | General Purpose | N | No | No |  | 150 | 20 | 28 | 22* | 100 | 57.5* | 46 | 53 |  |  |  |  | 2.7 | 2150 | 110 | 4 | 12 | 3 | 9 | 29 | 51 | 434
AOD256 | Full Production |  | TO-252 | Single | General Purpose | N | No | No |  | 150 | 20 | 19 | 13.5* | 83 | 41.5* | 85 | 100 |  |  |  |  | 2.8 | 1165 | 61.5 | 2.5 | 7 | 1.2 | 6.5 | 23 | 37 | 265
AOD380A60 | New |  | TO-252 | Single | SMPS | N | No | No |  | 600 | 20 | 11 | 7.2* | 125 |  | 380 | [5 empty] | 3.2 | 955 | 29 | 2.4 | 20 | 6.6 |  |  | 251 | 3100
AOD403 | Full Production |  | TO-252 | Single | Load Switch | P | No | No |  | -30 | 25 | -70 | -55* | 90 | 45* | 8 | [5 empty] | -3.5 | 2890 | 585 | 470 | 51* | 16 | 16 | 45 | 18 | 11
AOD407 | Full Production |  | TO-252 | Single | General Purpose | P | No | No |  | -60 | 20 | -12 | -10* | 50 | 25* | 115 | 150 |  |  |  |  | -3 | 987 | 114 | 46 | 7.4 | 3.5 | 9 | 25 | 27.5 | 30
AOD409 | Full Production |  | TO-252 | Single | General Purpose | P | No | No |  | -60 | 20 | -26 | -18* | 60 | 30* | 40 | 55 |  |  |  |  | -2.4 | 2977 | 241 | 153 | 22.2 | 10 | 12 | 38 | 40 | 59
AOD409G | Full Production |  | TO-252 | Single | General Purpose | P | No | No |  | -60 | 20 | -28 | -18* | 60 | 24* | 40 | 55 |  |  |  |  | -2.5 | 2350 | 160 | 115 | 22 | 10 | 12 | 38 | 23 | 107
AOD417 | Full Production |  | TO-252 | Single | Inverter | P | No | No |  | -30 | 20 | -25 | -20* | 50 | 25* | 34 | 55 |  |  |  |  | -3 | 920 | 140 | 90 | 8.2 | 3.6 | 8 | 22 | 23 | 14
AOD418 | Last Time Buy |  | TO-252 | Single | SMPS High Side | N | No | No |  | 30 | 20 | 36 | 28* | 50 | 25* | 7.5 | 11 |  |  |  |  | 2.5 | 1150 | 180 | 105 | 9.5 | 5 | 6.5 | 17 | 8.7 | 13.5
AOD421 | Obsolete |  | TO-252 | Single | General Purpose | P | No | No |  | -20 | 12 | -12.5 | -8.9 | 18.8 | 9.4* | 75 | 95 | 145 |  |  |  | -1.4 | 512 | 77 | 62 | 4.6 | 2.1 | 5.2 | 17 | 19 | 6.3
AOD422 | Obsolete |  | TO-252 | Single | General Purpose | N | No | No |  | 20 | 8 | 10 | 16* | 50 | 18* |  | 22 | 26 | 34 |  |  | 1 | 1160 | 160 | 146 | 16 | 3.8 | 6.2 | 51.7 | 25 | 75
AOD423 | New |  | TO-252 | Single | General Purpose | P | No | No |  | -30 | 25 | -70 | -67* | 90 | 45* | 8 | [5 empty] | -3.5 | 2760 | 550 | 375 | 45* | 12 | 13 | 35 | 15 | 30
AOD424 | Full Production |  | TO-252 | Single | General Purpose | N | No | No |  | 20 | 12 | 45 | 35* | 100 | 50* | 4.4 | 5.7 |  |  |  |  | 1.6 | 3860 | 740 | 580 | 36 | 12 | 7 | 70 | 17 | 36
AOD424G | New |  | TO-252 | Single | General Purpose | N | No | No |  | 20 | 12 | 46 | 46* | 50 | 20* |  | 4.9 | 6.3 |  |  |  | 1.25 | 3300 | 485 | 370 | 31 | 8 |  |  | 17 | 30
AOD425 | Last Time Buy | AON7403 | TO-252 | Single | General Purpose | P | Yes | No |  | -30 | 25 | -50 | -36* | 71 | 36* | 17 | 35* |  |  |  |  | -3.5 | 1760 | 360 | 255 | 11 | 8 | 11.5 | 16.5 | 24 | 16
AOD442 | Full Production |  | TO-252 | Single | General Purpose | N | No | No |  | 60 | 20 | 38 | 26* | 60 | 30* | 20 | 25 |  |  |  |  | 3 | 1920 | 155 | 116 | 24.2 | 14.4 | 7.4 | 28.2 | 3 | 46
AOD442G | New |  | TO-252 | Single | Industrial and Motor Drive | N | No | No |  | 60 | 20 | 40 | 25.5* | 60 | 24* | 18 | 23 |  |  |  |  | 2.7 | 1920 | 155 | 115 | 24 | 14.5 |  |  | 30 | 105
AOD444 | Full Production |  | TO-252 | Single | General Purpose | N | No | No |  | 60 | 20 | 12 | 9* | 20 | 10* | 60 | 85 |  |  |  |  | 3 | 450 | 61 | 27 | 3.8 | 1.9 | 4.2 | 16 | 27 | 30
AOD446 | Last Time Buy | AOD2922 | TO-252 | Single | General Purpose | N | No | No |  | 75 | 25 | 10 | 10* | 20 | 10* | 140 | 165 |  |  |  |  | 3 | 293 | 51 | 20 | 5.2* | 1.34 | 4.6 | 14.7 | 25 | 27
AOD450 | Full Production |  | TO-252 | Single | Inverter | N | No | No |  | 200 | 30 | 3.8 | 2.7* | 25 | 12.5* | 700 | [5 empty] | 6 | 215 | 32 | 7.2 | 3.82* | 1.47 | 6.3 | 10.5 | 59 | 142
AOD456 | Last Time Buy |  | TO-252 | Single | SMPS Low Side | N | No | No |  | 25 | 20 | 50 | 40* | 50 | 25* | 6 | 10 |  |  |  |  | 3 | 1850 | 472 | 275 | 15.7 | 8.2 | 7.5 | 30 | 30.9 | 20.3
AOD458 | Full Production |  | TO-252 | Single | General Purpose | N | No | No |  | 250 | 30 | 14 | 10* | 150 |  | 280 | [5 empty] | 4.5 | 637 | 104 | 7.1 | 12 | 4.6 | 21 | 29 | 150 | 1240
AOD464 | Full Production |  | TO-252 | Single | General Purpose | N | No | No |  | 105 | 25 | 40 | 28* | 100 | 50* | 28 | 31* |  |  |  |  | 4 | 2038 | 204 | 85 | 38.5* | 10 | 12.7 | 31.5 | 59.6 | 161
AOD468 | Full Production |  | TO-252 | Single | General Purpose | N | No | No |  | 300 | 30 | 11.5 | 8.3* | 150 |  | 420 | [5 empty] | 4.5 | 632 | 90 | 7 | 12.8* | 4.3 | 18 | 36 | 170 | 1300
AOD474 | Last Time Buy | AOD2922 | TO-252 | Single | General Purpose | N | No | No |  | 75 | 20 | 10 | 7* | 28.5 | 14.5* | 130 | 155 |  |  |  |  | 2.4 | 280 | 30 | 13 | 3 | 1.5 | 5 | 16 | 14 | 52
AOD474A | Last Time Buy |  | TO-252 | Single | General Purpose | N | No | No |  | 75 | 16 | 10 | 7* | 28.5 | 14.5* | 130 | 155 |  |  |  |  | 1.6 | 280 | 30 | 13 | 3 | 1.5 | 5 | 16 | 14 | 52
AOD474B | Obsolete |  | TO-252 | Single | General Purpose | N | No | No |  | 75 | 20 | 10 | 7* | 28.5 | 14.5* | 132 | 155 |  |  |  |  | 2.3 | 282 | 30 | 12 | 3.2 | 1.7 | 5 | 16 | 15 | 60
AOD476 | Last Time Buy | AOD480 | TO-252 | Single | SMPS | N | No | No |  | 20 | 16 | 25 | 20* | 33.3 | 16.7* | 21 | 28 | 79 |  |  |  | 2 | 900 | 162 | 105 | 7.2 | 2.8 | 4.5 | 18.7 | 18 | 9.5
AOD478 | Full Production |  | TO-252 | Single | General Purpose | N | No | No |  | 100 | 20 | 11 | 8* | 45 | 23* | 140 | 152 |  |  |  |  | 2.8 | 445 | 29 | 16 | 5.1 | 2.4 | 8 | 17 | 21 | 97
AOD480 | Full Production |  | TO-252 | Single | General Purpose | N | No | No |  | 30 | 20 | 25 | 18* | 21 | 11* | 23 | 33 |  |  |  |  | 2.6 | 373 | 67 | 41 | 3.5 | 1.6 | 4.3 | 15.8 | 10.5 | 4.5
AOD482 | Full Production |  | TO-252 | Single | General Purpose | N | No | No |  | 100 | 20 | 32 | 22* | 100 | 50* | 37 | 42 |  |  |  |  | 2.7 | 1630 | 100 | 50 | 18 | 9 | 7 | 29 | 32 | 200
AOD484 | Last Time Buy |  | TO-252 | Single | SMPS | N | Yes | No |  | 30 | 20 | 25 | 20* | 50 | 25* | 15 | 23 |  |  |  |  | 2.5 | 938 | 142 | 99 | 8.4 | 4.1 | 5 | 19 | 19 | 10
AOD486A | Full Production |  | TO-252 | Single | Inverter | N | Yes | No |  | 40 | 20 | 50 | 36* | 50 | 25* | 9.8 | 13 |  |  |  |  | 3 | 1600 | 320 | 100 | 10.5 | 4.8 | 6.5 | 33 | 31 | 33
AOD492 | Obsolete | AOD514 | TO-252 | Single | SMPS Low Side | N | No | Yes | SRFET | 30 | 20 | 85 | 66* | 100 | 50* | 4.4 | 6.2 |  |  |  |  | 2.2 | 3760 | 682 | 314 | 29 | 12 | 9.5 | 34 | 18 | 22
AOD496 | Last Time Buy | AOD536 | TO-252 | Single | SMPS | N | No | No |  | 30 | 20 | 62 | 44* | 62.5 | 31* | 9.5 | 16 |  |  |  |  | 2.5 | 1000 | 340 | 340 | 8.5 | 4.8 | 5.6 | 18.5 | 29 | 24
AOD496A | Last Time Buy | AOD536 | TO-252 | Single | General Purpose | N | No | No |  | 30 | 20 | 57 | 40* | 50 | 25* | 9 | 14 |  |  |  |  | 2.2 | 770 | 240 | 77 | 7.1 | 3.1 | 5 | 18 | 11 | 23
AOD498 | Obsolete |  | TO-252 | Single | General Purpose | N | No | No |  | 100 | 20 | 11 | 8* | 45 | 23* | 140 | 152 |  |  |  |  | 2.3 | 415 | 31.5 | 13 | 5 | 1.9 | 4.5 | 20 | 23 | 100
AOD502 | Obsolete | AOD536 | TO-252 | Single | General Purpose | N | No | No |  | 25 | 20 | 46 | 36* | 50 | 25* | 8 | 11.9 |  |  |  |  | 2.4 | 1187 | 483 | 60 | 8.8 | 3.6 | 7.3 | 21.8 | 14.7 | 24
AOD504 | Obsolete | AOD528 | TO-252 | Single | General Purpose | N | No | No |  | 25 | 20 | 46 | 36* | 50 | 25* | 5 | 10 |  |  |  |  | 2.4 | 1333 | 512 | 42 | 8.5 | 2.5 | 7.5 | 23.3 | 14.1 | 16.2
AOD508 | Full Production |  | TO-252 | Single | General Purpose | N | No | No |  | 30 | 20 | 70 | 55* | 50 | 25* | 3 | 4.5 |  |  |  |  | 2.2 | 2010 | 898 | 124 | 17 | 8 | 7.5 | 37 | 14 | 20.3
AOD510 | Last Time Buy | AOD538 | TO-252 | Single | General Purpose | N | No | No |  | 30 | 20 | 70 | 54* | 60 | 30* | 2.6 | 4 |  |  |  |  | 2.2 | 2719 | 1204 | 169 | 21 | 7 | 9.7 | 32.5 | 19.6 | 42.7
AOD514 | Not for new designs |  | TO-252 | Single | General Purpose | N | No | No |  | 30 | 20 | 46 | 36* | 50 | 25* | 5.9 | 11.9 |  |  |  |  | 2.4 | 1187 | 483 | 60 | 8.8 | 3.6 | 7.3 | 21.8 | 14.7 | 24
AOD516 | Full Production |  | TO-252 | Single | General Purpose | N | No | No |  | 30 | 20 | 46 | 36* | 50 | 25* | 5 | 10 |  |  |  |  | 2.6 | 1333 | 512 | 42 | 8.5 | 2.5 | 7.5 | 23.3 | 14.1 | 16.2
AOD522P | Obsolete | AOD528 | TO-252 | Single | General Purpose | N | No | No |  | 30 | 20 | 46 | 36* | 53 | 26* | 5.2 | 9.5 |  |  |  |  | 2.4 | 1150 | 500 | 60 | 8.8 | 3.6 | 7.5 | 23.3 | 14.7 | 24
AOD526 | Last Time Buy |  | TO-252 | Single | General Purpose | N | No | No |  | 30 | 20 | 50 | 39* | 50 | 25* | 5 | 9 |  |  |  |  | 2.4 | 1300 | 530 | 75 | 8.5 | 2.5 | 7.5 | 23.3 | 14 | 25
AOD528 | Last Time Buy |  | TO-252 | Single | General Purpose | N | No | No |  | 30 | 20 | 50 | 39* | 50 | 25* | 5.4 | 9.5 |  |  |  |  | 2.4 | 1187 | 483 | 60 | 8.8 | 3.6 | 7.3 | 21.8 | 14.7 | 24
AOD536 | New |  | TO-252 | Single | General Purpose | N | No | No |  | 30 | 20 | 46 | 36* | 37.5 | 18.5* | 8.5 | 14.7 |  |  |  |  | 2.2 | 1140 | 400 | 45 | 6.5 | 2.5 | 7 | 18.5 | 12 | 20
AOD538 | Full Production |  | TO-252 | Single | General Purpose | N | No | No |  | 30 | 20 | 70 | 54* | 93 | 46* | 3.1 | 4.8 |  |  |  |  | 3.1 | 2160 | 915 | 115 | 14 | 6.3 | 8 | 29 | 16.5 | 34.2
AOD558 | New |  | TO-252 | Single | General Purpose | N | No | No |  | 30 | 20 | 50 | 39* | 50 | 25* | 5.4 | 9.5 |  |  |  |  | 2.4 | 1187 | 483 | 60 | 4.1 | 3.6 |  |  | 14.7 | 24
AOD603A | Full Production |  | TO-252-4L | Complementary | Inverter | N | No | No |  | 60 | 20 | 12 | 9.5* | 27 | 13.5* | 60 | 85 |  |  |  |  | 3 | 450 | 61 | 27 | 3.8 | 1.9 | 4.2 | 16 | 27 | 30
AOD603A | Full Production |  | TO-252-4L | Complementary | Inverter | P | No | No |  | -60 | 20 | -12 | -9.5* | 42.5 | 21.5* | 115 | 150 |  |  |  |  | -3 | 960 | 86 | 38 | 7.4 | 3.5 | 9 | 25 | 27.5 | 30
AOD607 | Last Time Buy | AOD607A | TO-252-4L | Complementary | Inverter | N | No | No |  | 30 | 20 | 12 | 9.4* | 25 | 12.5* | 25 | 34 |  |  |  |  | 2.5 | 1040 | 180 | 110 | 9.8 | 3.5 | 4.5 | 17.4 | 19 | 8
AOD607 | Last Time Buy | AOD607A | TO-252-4L | Complementary | Inverter | P | No | No |  | -30 | 20 | -12 | -9.4* | 25 | 12.5* | 37 | 62 |  |  |  |  | -2.4 | 920 | 190 | 122 | 9.7 | 5.4 | 9 | 20 | 21.4 | 13
AOD607A | New |  | TO-252-4L | Complementary | Inverter | N | No | No |  | 30 | 20 | 8 | 8* | 19 | 7.5* | 25 | 38 |  |  |  |  | 2.6 | 395 | 67 | 41 | 3.5 | 1.7 |  |  | 6 | 6.6
AOD607A | New |  | TO-252-4L | Complementary | Inverter | P | No | No |  | -30 | 20 | -12 | -9.4* | 30 | 12* | 27 | 45 |  |  |  |  | -2.4 | 730 | 140 | 90 | 6.7 | 3.2 |  |  | 12 | 25.5
AOD609 | Full Production |  | TO-252-4L | Complementary | Inverter | N | No | No |  | 40 | 20 | 12 | 12* | 27 | 14* | 30 | 40 |  |  |  |  | 3 | 516 | 82 | 43 | 8.3 | 1.6 | 6.4 | 16.2 | 18 | 10
AOD609 | Full Production |  | TO-252-4L | Complementary | Inverter | P | No | No |  | -40 | 20 | -12 | -12* | 30 | 15* | 45 | 66 |  |  |  |  | -3 | 900 | 97 | 68 | 7.2 | 3.5 | 6.2 | 44.8 | 21 | 14
AOD661 | Full Production |  | TO-252-4L | Complementary | Inverter | N | No | No |  | 30 | 20 | 12 | 12* | 15.6 | 6.2* | 16.5 | 21 |  |  |  |  | 2.5 | 760 | 125 | 70 | 6.6 | 3 |  |  | 7 | 8
AOD661 | Full Production |  | TO-252-4L | Complementary | Inverter | P | No | No |  | -30 | 20 | -12 | -9.4* | 31 | 12.5* | 22.5 | 36 |  |  |  |  | -2.5 | 1040 | 180 | 125 | 9.6 | 4.6 |  |  | 11.5 | 25
AOD2210 | Full Production |  | TO-252 | Single | General Purpose | N | No | No |  | 200 | 20 | 18 | 13* | 100 | 50* | 105 | 120* |  |  |  |  | 2.5 | 2065 | 74 | 3.8 | 12 | 3 | 8 | 30 | 60 | 800
AOD2544 | Full Production |  | TO-252 | Single | General Purpose | N | No | No |  | 150 | 20 | 23 | 16* | 75 | 37.5* | 54 | 66 |  |  |  |  | 2.7 | 675 | 78 | 4 | 5.5 | 2.5 | 6 | 20 | 37 | 210
AOD294A | New |  | TO-252 | Single | General Purpose | N | No | No |  | 100 | 20 | 55 | 35* | 73 | 30* | 12 | 15.5 |  |  |  |  | 2.5 | 2305 | 180 | 11.5 | 15.5 | 5 |  |  | 29.5 | 160
AOD296A | New |  | TO-252 | Single | General Purpose | N | No | No |  | 100 | 20 | 70 | 45* | 89 | 35* | 8.3 | 10.6 |  |  |  |  | 2.3 | 3130 | 245 | 12.5 | 18.5 | 4.5 |  |  | 30 | 150
AOD2144 | New |  | TO252 | Single | DC Motor Driver | N | No | No |  | 40 | 20 | 120 | 120* | 156 | 62* | 2.3 | 4 |  |  |  |  | 2.4 | 5225 | 895 | 55 | 28 | 4.5 |  |  | 20 | 60
AOD2146 | New |  | TO-252 | Single | DC Motor Driver | N | No | No |  | 40 | 20 | 54 | 54* | 100 | 40* | 3.1 | 4.2 |  |  |  |  | 2.5 | 3830 | 630 | 45 | 20 | 3 |  |  | 18.5 | 50
AOD2606 | Full Production |  | TO-252 | Single | General Purpose | N | No | No |  | 60 | 20 | 46 | 36* | 150 | 75* | 6.8 | [5 empty] | 3.5 | 4050 | 345 | 16.8 | 22 | 5 | 18 | 33 | 26 | 125
AOD2610 | Last Time Buy | AOD2610E | TO-252 | Single | General Purpose | N | No | No |  | 60 | 20 | 46 | 36* | 71.5 | 35.5* | 10.7 | 13.5 |  |  |  |  | 2.5 | 2007 | 177 | 12.5 | 8.5 | 2.2 | 8.5 | 27 | 19 | 69.5
AOD2610E | New |  | TO-252 | Single | General Purpose | N | Yes | No |  | 60 | 20 | 46 | 36.5* | 59.5 | 23.5* | 9.5 | 13.3 |  |  |  |  | 2.4 | 1100 | 300 | 28 | 7 | 3.5 |  |  | 19 | 65
AOD2810 | Full Production |  | TO-252 | Single | General Purpose | N | No | No |  | 80 | 20 | 46 | 36* | 100 | 50* | 8.5 | 12* |  |  |  |  | 3.4 | 1871 | 265 | 14 | 26.5* | 4 | 11.5 | 21.5 | 32 | 162
AOD2816 | Full Production |  | TO-252 | Single | General Purpose | N | No | No |  | 80 | 20 | 35 | 27* | 53.5 | 26.5* | 15 | ** |  |  |  |  | 3.5 | 1109 | 154 | 9 | 5 | 3.2 | 8 | 17 | 30 | 122
AOD2904 | Last Time Buy | AOD296A | TO-252 | Single | General Purpose | N | No | No |  | 100 | 20 | 70 | 53* | 125 | 62.5* | 10 | 12.5* |  |  |  |  | 3.4 | 2785 | 238 | 12 | 37* | 5 | 13 | 29 | 35 | 210
AOD2908 | Last Time Buy | AOD296A | TO-252 | Single | General Purpose | N | No | No |  | 100 | 20 | 52 | 36* | 75 | 37* | 13.5 | [5 empty] | 4.1 | 1250 | 727 | 25 | 19* | 6 | 7.5 | 15 | 39 | 140
AOD2910 | Full Production |  | TO-252 | Single | General Purpose | N | No | No |  | 100 | 20 | 31 | 21.5* | 53.5 | 26.5* | 24 | 33 |  |  |  |  | 2.7 | 1190 | 95 | 7 | 7 | 2.5 | 7 | 20 | 30 | 145
AOD2910E | New |  | TO-252 | Single | General Purpose | N | Yes | No |  | 100 | 20 | 37 | 26* | 71.5 | 35.5* | 23 | 33 |  |  |  |  | 2.7 | 1200 | 93 | 6.3 | 8 | 2.5 | 7 | 20 | 25 | 120
AOD2916 | Full Production |  | TO-252 | Single | General Purpose | N | No | No |  | 100 | 20 | 25 | 18* | 50 | 25* | 34 | 43.5 |  |  |  |  | 2.7 | 870 | 68 | 3.5 | 5.5 | 2 | 7.5 | 23 | 20 | 88
AOD2922 | Full Production |  | TO-252 | Single | General Purpose | N | No | No |  | 100 | 20 | 7 | 5* | 17 | 8.5* | 140 | 176 |  |  |  |  | 2.7 | 250 | 19 | 2.5 | 1.8 | 0.8 | 5 | 19 | 19 | 52
AOD2N100 | Full Production |  | TO-252 | Single | High Voltage | N | No | No |  | 1000 | 30 | 2 | 1.2* | 83 |  | 9000 | [5 empty] | 4.5 | 477 | 31 | 2.7 | 9.7* | 3.5 | 20 | 29 | 287 | 2200
AOD2N60 | Full Production |  | TO-252 | Single | High Voltage | N | No | No |  | 600 | 30 | 2 | 1.4* | 56.8 |  | 4400 | [5 empty] | 5 | 270 | 29 | 2.8 | 9.5 | 4.7 | 17.2 | 27 | 154 | 800
AOD2N60A | Full Production |  | TO-252 | Single | High Voltage | N | No | No |  | 600 | 30 | 2 | 1.4* | 57 |  | 4700 | [5 empty] | 4.5 | 295 | 30 | 2.3 | 6.5* | 1.8 | 16 | 28 | 268 | 1600
AOD3N40 | Full Production |  | TO-252 | Single | High Voltage | N | No | No |  | 400 | 30 | 2.6 | 1.6* | 50 |  | 3100 | [5 empty] | 4.5 | 186 | 26 | 2.1 | 4.2* | 1 | 14 | 18 | 140 | 640
AOD3N50 | Full Production |  | TO-252 | Single | High Voltage | N | No | No |  | 500 | 30 | 2.8 | 1.8* | 57 |  | 3000 | [5 empty] | 4.7 | 276 | 31.4 | 2.6 | 6.7 | 2.7 | 11 | 20.5 | 134 | 890
AOD3N60 | Full Production |  | TO-252 | Single | High Voltage | N | No | No |  | 600 | 30 | 2.5 | 1.6* | 56.8 |  | 3500 | [5 empty] | 5 | 304 | 31.4 | 3.3 | 9.9 | 4.6 | 17 | 24 | 175 | 1400
AOD3N80 | Full Production |  | TO-252 | Single | High Voltage | N | No | No |  | 800 | 30 | 2.8 | 1.8* | 83 |  | 4800 | [5 empty] | 4.5 | 510 | 39 | 3.7 | 10* | 2.9 | 21 | 34 | 344 | 2200
AOD3T40P | Last Time Buy |  | TO-252 | Single | High Voltage | N | No | No |  | 400 | 30 | 2 | 1.3* | 35 |  | 3300 | [5 empty] | 5 | 139 | 9 | 1.3 | 3* | 0.6 | 15 | 17 | 135 | 700
AOD4120 | Last Time Buy |  | TO-252 | Single | SMPS | N | No | No |  | 20 | 16 | 25 | 19* | 33.3 | 16.7* | 18 | 25 | 75 |  |  |  | 2 | 900 | 162 | 105 | 7.2 | 2.8 | 4.5 | 18.7 | 18 | 9.5
AOD4124 | Last Time Buy | AOD2910E | TO-252 | Single | SMPS | N | No | No |  | 100 | 25 | 54 | 38* | 150 | 75* | 21 | 25* |  |  |  |  | 4 | 2006 | 164 | 58 | 31* | 11 | 14 | 21 | 23 | 91
AOD4126 | Full Production |  | TO-252 | Single | General Purpose | N | No | No |  | 100 | 25 | 43 | 30* | 100 | 50* | 24 | 30* |  |  |  |  | 4 | 1770 | 165 | 55 | 28* | 10 | 12 | 17 | 20 | 82
AOD4128 | Obsolete | AOD508 | TO-252 | Single | General Purpose | N | No | No |  | 25 | 20 | 60 | 47* | 75 | 37* | 4 | 7 |  |  |  |  | 2.5 | 3578 | 731 | 438 | 29.8 | 12.9 | 11.6 | 45 | 39 | 32
AOD4130 | Full Production |  | TO-252 | Single | General Purpose | N | No | No |  | 60 | 20 | 30 | 20* | 52 | 25* | 24 | 30 |  |  |  |  | 2.8 | 1582 | 100 | 67 | 13.4 | 7.2 | 7.5 | 33 | 22 | 76
AOD4132 | Full Production |  | TO-252 | Single | SMPS Low Side | N | No | No |  | 30 | 20 | 85 | 63* | 100 | 50* | 4 | 6 |  |  |  |  | 3 | 3700 | 700 | 390 | 33 | 17.6 | 12 | 40 | 34 | 30
AOD4136 | Last Time Buy |  | TO-252 | Single | Load Switch | N | No | No |  | 25 | 20 | 25 | 20* | 30 | 15* | 11 | 19 |  |  |  |  | 2.5 | 734 | 174 | 97 | 6.2 | 4 | 6 | 19.6 | 12 | 11
AOD413A | Full Production |  | TO-252 | Single | General Purpose | P | No | No |  | -40 | 20 | -12 | -12* | 50 | 25* | 44 | 66 |  |  |  |  | -3 | 900 | 97 | 68 | 7.2 | 3.5 | 6.2 | 44.8 | 21.2 | 13.8
AOD4180 | Last Time Buy | AOD2816 | TO-252 | Single | General Purpose | N | No | No |  | 80 | 25 | 54 | 42* | 150 | 75* | 14 | 18* |  |  |  |  | 4 | 2003 | 228 | 77 | 31.2* | 11.4 | 14 | 22 | 17 | 59
AOD4182 | Last Time Buy | AOD2816 | TO-252 | Single | General Purpose | N | No | No |  | 80 | 25 | 53 | 38* | 100 | 50* | 15.5 | 20* |  |  |  |  | 4.2 | 1670 | 215 | 72 | 28* | 8 | 12 | 20 | 21 | 65
AOD4184A | Full Production |  | TO-252 | Single | Inverter | N | No | No |  | 40 | 20 | 50 | 40* | 50 | 25* | 7 | 9.5 |  |  |  |  | 2.6 | 1500 | 215 | 135 | 14 | 6 | 6 | 30 | 29 | 26
AOD4185 | Full Production |  | TO-252 | Single | General Purpose | P | No | No |  | -40 | 20 | -40 | -31* | 62.5 | 31* | 15 | 20 |  |  |  |  | -3 | 2550 | 280 | 190 | 18.6 | 8.6 | 9.4 | 55 | 38 | 47
AOD4186 | Full Production |  | TO-252 | Single | Inverter | N | No | No |  | 40 | 20 | 35 | 27* | 50 | 25* | 15 | 19 |  |  |  |  | 2.7 | 980 | 130 | 80 | 9 | 4.5 | 6 | 26 | 12 | 31
AOD4189 | Full Production |  | TO-252 | Single | Inverter | P | No | No |  | -40 | 20 | -40 | -28* | 62.5 | 31* | 22 | 29 |  |  |  |  | -3 | 1870 | 185 | 155 | 7.9 | 6.2 | 10 | 38 | 32 | 30
AOD4286 | Full Production |  | TO-252 | Single | General Purpose | N | No | No |  | 100 | 20 | 14 | 10* | 30 | 15* | 68 | 92 |  |  |  |  | 2.9 | 390 | 30 | 3 | 2.8 | 1.2 | 6 | 18 | 15 | 53
AOD4454 | Full Production |  | TO-252 | Single | General Purpose | N | No | No |  | 150 | 20 | 20 | 14* | 100 | 50* | 94 | 110* |  |  |  |  | 4.6 | 820 | 70 | 22 | 15* | 4.4 | 10.5 | 14.5 | 32.5 | 230
AOD4504 | Full Production |  | TO-252 | Single | General Purpose | N | No | No |  | 200 | 20 | 6 | 4.5* | 42.5 | 21* | 400 | [5 empty] | 3.7 | 328 | 20.5 | 8 | 44 | 30 | 6 | 18 | 35 | 150
AOD454A | Full Production |  | TO-252 | Single | General Purpose | N | No | No |  | 40 | 20 | 20 | 15* | 37 | 18* | 30 | 40 |  |  |  |  | 3 | 516 | 82 | 43 | 8.3 | 1.6 | 6.4 | 16.2 | 18 | 10
AOD4146 | Obsolete | AOD516 | TO-252 | Single | SMPS Low Side | N | No | No |  | 30 | 20 | 55 | 43* | 62 | 31* | 5.6 | 9.5 |  |  |  |  | 3 | 2037 | 375 | 220 | 16 | 4.6 | 8.8 | 23 | 10 | 15
AOD4156 | Obsolete | AOD516 | TO-252 | Single | SMPS Low Side | N | No | No |  | 30 | 20 | 55 | 43* | 62 | 31* | 5.6 | 9.5 |  |  |  |  | 3 | 2037 | 375 | 220 | 16 | 4.6 | 8.8 | 23 | 10 | 15
AOD4N60 | Full Production |  | TO-252 | Single | High Voltage | N | No | No |  | 600 | 30 | 4 | 2.6* | 104 |  | 2300 | [5 empty] | 4.5 | 528 | 53 | 4.8 | 12* | 4.4 | 17 | 34 | 190 | 2400
AOD4S60 | Full Production |  | TO-252 | Single | High Voltage | N | No | No |  | 600 | 30 | 4 | 3* | 56.8 |  | 900 | [5 empty] | 4.1 | 263 | 21 | 0.75 | 6* | 1.8 | 18 | 40 | 177 | 1500
AOD66406 | New |  | TO-252 | Single | DC Motor Driver | N | No | No |  | 40 | 20 | 60 | 45* | 52 | 20.5* | 6.1 | 9.4 |  |  |  |  | 2.5 | 1480 | 245 | 13 | 8.5 | 3 |  |  | 11 | 21
AOD66923 | New |  | TO-252 | Single | High Frequency Switching | N | No | No |  | 100 | 20 | 58 | 36.5* | 73 | 29* | 11 | 15 |  |  |  |  | 2.6 | 1725 | 360 | 7.5 | 12.5 | 3.5 |  |  | 41 | 156
AOD5N40 | Full Production |  | TO-252 | Single | High Voltage | N | No | No |  | 400 | 30 | 4.2 | 2.8* | 78 |  | 1600 | [5 empty] | 4.5 | 331 | 42 | 3 | 6.9* | 2.3 | 16.5 | 24 | 160 | 930
AOD5N50 | Full Production |  | TO-252 | Single | High Voltage | N | No | No |  | 500 | 30 | 5 | 3.1* | 104 |  | 1600 | [5 empty] | 4.5 | 538 | 58 | 4.5 | 11.5* | 4.1 | 18 | 34 | 182 | 2200
AOD5T40P | Last Time Buy |  | TO-252 | Single | High Voltage | N | No | No |  | 400 | 30 | 3.9 | 2.5* | 52 |  | 1450 | [5 empty] | 5 | 273 | 16 | 1.5 | 5* | 1.4 | 17 | 18 | 172 | 1100
AOD4102 | Last Time Buy |  | TO-252 | Single | SMPS | N | No | No |  | 30 | 20 | 12 | 13* | 21 | 10* | 37 | 64 |  |  |  |  | 3 | 360 | 45 | 30 | 3.2 | 2.2 | 4.3 | 12.8 | 14 | 6
AOD4158P | Last Time Buy | AOD536 | TO-252 | Single | SMPS Low Side | N | No | No |  | 30 | 20 | 46 | 34* | 32 | 15* | 9 | 13.5 |  |  |  |  | 2.4 | 1150 | 500 | 60 | 8.8 | 3.6 | 8.8 | 23 | 14.7 | 24
AOD6N50 | Full Production |  | TO-252 | Single | High Voltage | N | No | No |  | 500 | 30 | 5.3 | 3.3* | 104 |  | 1400 | [5 empty] | 4.5 | 538 | 58 | 4.5 | 11.5* | 4.1 | 18 | 34 | 182 | 2200
AOD7N60 | Full Production |  | TO-252 | Single | High Voltage | N | No | No |  | 600 | 30 | 7 | 4.5* | 178 |  | 1300 | [5 empty] | 4.5 | 975 | 88 | 7.3 | 19.3* | 6.9 | 25 | 58 | 388 | 4400
AOD7N65 | Full Production |  | TO-252 | Single | High Voltage | N | No | No |  | 650 | 30 | 7 | 4.3* | 178 |  | 1560 | [5 empty] | 4.5 | 982 | 86 | 7 | 19.6* | 8.2 | 26 | 53 | 365 | 4300
AOD7S60 | Full Production |  | TO-252 | Single | High Voltage | N | No | No |  | 600 | 30 | 7 | 5* | 83 |  | 600 | [5 empty] | 3.9 | 372 | 28 | 1.2 | 8.2* | 2.8 | 19 | 50 | 198 | 2400
AOD7S65 | Full Production |  | TO-252 | Single | High Voltage | N | No | No |  | 650 | 30 | 7 | 5* | 89 |  | 650 | [5 empty] | 4 | 434 | 30 | 17.5 | 9.2* | 2.7 | 21 | 55 | 224 | 2800
AOD8N25 | Full Production |  | TO-252 | Single | High Voltage | N | No | No |  | 250 | 30 | 8 | 5* | 78 |  | 560 | [5 empty] | 4.3 | 306 | 51 | 3.2 | 6* | 1.5 | 14 | 23 | 77 | 290
AOD9N40 | Full Production |  | TO-252 | Single | General Purpose | N | No | No |  | 400 | 30 | 8 | 5* | 125 |  | 800 | [5 empty] | 4.5 | 962 | 73 | 8 | 19.5* | 7.1 | 24 | 55 | 195 | 1900
AOD9N50 | Full Production |  | TO-252 | Single | General Purpose | N | No | No |  | 500 | 30 | 9 | 5.7* | 178 |  | 860 | [5 empty] | 4.5 | 630 | 98 | 5.7 | 13.1* | 4.8 | 17 | 25 | 332 | 3500
AOD9N52 | Full Production |  | TO-252 | Single | General Purpose | N | No | No |  | 520 | 30 | 9 | 5.7* | 178 |  | 860 | [5 empty] | 4.5 | 962 | 98 | 8 | 19.5* | 7.1 | 24 | 55 | 332 | 3500
AOD9T40P | Last Time Buy |  | TO-252 | Single | General Purpose | N | No | No |  | 400 | 30 | 6.6 | 4.2* | 83 |  | 800 | [5 empty] | 5 | 530 | 30 | 2.8 | 9* | 1.8 | 21 | 26 | 233 | 2100
AOE6930 | New |  | DFN 5x6E | Asymmetric | General Purpose | N | No | No |  | 30 | 20 | 22 | 22* | 24 | 9.6* | 4.3 | 7 |  |  |  |  | 2.1 | 1075 | 480 | 55 | 7 | 2.5 |  |  | 12.5 | 21.5
AOE6930 | New |  | DFN 5x6E | Asymmetric | General Purpose | N | No | No |  | 30 | 12 | 85 | 85* | 75 | 30* | 830 | 1.05 |  |  |  |  | 1.9 | 5560 | 1670 | 200 | 42 | 12 |  |  | 23 | 72.5
AOE6932 | New |  | DFN 5x6E | Asymmetric | General Purpose | N | No | No |  | 30 | 20 | 55 | 35* | 24 | 9.6* | 5 | 8 |  |  |  |  | 2.2 | 1150 | 380 | 55 | 7.5 | 3 |  |  | 11.5 | 20
AOE6932 | New |  | DFN 5x6E | Asymmetric | General Purpose | N | No | No |  | 30 | 12 | 85 | 85* | 52 | 20* | 1.4 | 1.8 |  |  |  |  | 1.9 | 4180 | 880 | 125 | 30 | 7 |  |  | 17 | 42
AOE6936 | New |  | DFN 5x6E | Asymmetric | General Purpose | N | No | No |  | 30 | 20 | 55 | 35* | 24 | 9.6* | 5 | 8 |  |  |  |  | 2.2 | 1150 | 380 | 55 | 7.5 | 3 |  |  | 11.5 | 20
AOE6936 | New |  | DFN 5x6E | Asymmetric | General Purpose | N | No | No |  | 30 | 20 | 85 | 67* | 39 | 15* | 2 | 3 |  |  |  |  | 2.1 | 2270 | 650 | 90 | 15 | 4.5 |  |  | 14.5 | 30
AOH3106 | Full Production |  | SOT223 | Single | General Purpose | N | No | No |  | 100 | 20 | 2 | 1.5 | 3.1 | 2 | 360 | 385 |  |  |  |  | 2 | 185 | 19 | 8 | 2.5 | 1.4 | 3.5 | 16 | 17 | 14.5
AOH3110 | Last Time Buy |  | SOT223 | Single | General Purpose | N | No | No |  | 100 | 20 | 1 | 0.8 | 3.1 | 2 | 700 | 820 |  |  |  |  | 2.9 | 100 | 13 | 5 | 1.5 | 0.8 | 5 | 12 | 52 | 60
AOH3254 | New |  | SOT223 | Single | General Purpose | N | No | No |  | 150 | 20 | 5 | 4 | 4.1 | 2.6 | 63 | 77 |  |  |  |  | 2.7 | 675 | 78 | 4 | 5.5 | 2.5 | 5 | 12 | 37 | 210
AOI11S60 | Full Production |  | TO-251A | Single | High Voltage | N | No | No |  | 600 | 30 | 11 | 8.5* | 208 |  | 399 | [5 empty] | 4.1 | 545 | 37.3 | 1.42 | 11* | 3.8 | 20 | 59 | 250 | 3300
AOI1N60 | Obsolete |  | TO-251A | Single | High Voltage | N | No | No |  | 600 | 30 | 1.3 | 0.8* | 45 |  | 9000 | [5 empty] | 4.5 | 130 | 14.5 | 1.8 | 6.1 | 3.1 | 10 | 20 | 114 | 630
AOI208 | Obsolete | AOI538 | TO-251A | Single | SMPS | N | No | No |  | 30 | 20 | 54 | 42* | 62 | 31* | 4.4 | 6.5 |  |  |  |  | 2.3 | 1840 | 720 | 60 | 13 | 4.2 | 6.5 | 21 | 15 | 32
AOI294A | New |  | TO-251A | Single | General Purpose | N | No | No |  | 100 | 20 | 55 | 35* | 73 | 30* | 12 | 15.5 |  |  |  |  | 2.5 | 2305 | 180 | 11.5 | 15.5 | 5 |  |  | 29.5 | 160
AOI296A | New |  | TO-251A | Single | General Purpose | N | No | No |  | 100 | 20 | 70 | 45* | 89 | 35* | 8.3 | 10.6 |  |  |  |  | 2.3 | 3130 | 245 | 12.5 | 18.5 | 4.5 |  |  | 30 | 150
AOI2210 | Last Time Buy |  | TO-251A | Single | General Purpose | N | No | No |  | 200 | 20 | 18 | 13* | 100 | 50* | 105 | 120* |  |  |  |  | 2.5 | 2065 | 74 | 3.8 | 12 | 3 | 8 | 30 | 60 | 800
AOI2606 | Last Time Buy |  | TO-251A | Single | General Purpose | N | No | No |  | 60 | 20 | 46 | 36* | 150 | 75* | 6.8 | [5 empty] | 3.5 | 4050 | 345 | 16.8 | 22 | 5 | 18 | 33 | 26 | 125
AOI2610 | Last Time Buy | AOY2610E | TO-251A | Single | General Purpose | N | No | No |  | 60 | 20 | 46 | 36* | 71.5 | 35.3* | 10.7 | 13.5 |  |  |  |  | 2.5 | 2007 | 177 | 12.5 | 8.5 | 2.2 | 8.5 | 27 | 19 | 69.5
AOI2610E | New |  | TO-251A | Single | General Purpose | N | Yes | No |  | 60 | 20 | 46 | 36.5* | 59.5 | 23.5* | 9.5 | 13.3 |  |  |  |  | 2.4 | 1100 | 300 | 28 | 7 | 3.5 |  |  | 19 | 65
AOI2614 | Last Time Buy | AOY2610E | TO-251A | Single | General Purpose | N | No | No |  | 60 | 20 | 35 | 30* | 60 | 30* | 16 | 20 |  |  |  |  | 2.5 | 1340 | 123 | 10 | 9 | 2.6 | 6 | 22 | 17 | 60
AOI2N60 | Full Production |  | TO-251A | Single | High Voltage | N | No | No |  | 600 | 30 | 2 | 1.4* | 56.8 |  | 4400 | [5 empty] | 4.5 | 270 | 29 | 2.8 | 9.5* | 4.7 | 17.2 | 27 | 154 | 800
AOI2N60A | Full Production |  | TO-251A | Single | High Voltage | N | No | No |  | 600 | 30 | 2 | 1.4* | 57 |  | 4700 | [5 empty] | 4.5 | 295 | 30 | 2.3 | 6.5* | 1.8 | 16 | 28 | 268 | 1600
AOI403 | Full Production |  | TO-251A | Single | Load Switch | P | No | No |  | -30 | 25 | -70 | -55* | 90 | 45* | 8.5 | [5 empty] | -3.5 | 2890 | 585 | 470 | 51* | 16 | 16 | 45 | 18 | 11
AOI409 | Full Production |  | TO-251A | Single | General Purpose | P | No | No |  | -60 | 20 | -26 | -18* | 60 | 30* | 40* | 55* |  |  |  |  | -2.4 | 2977 | 241 | 153 | 22.2 | 10 | 12 | 38 | 40 | 59
AOI4102 | Last Time Buy |  | TO-251A | Single | SMPS | N | No | No |  | 30 | 20 | 19 | 13* | 21 | 10* | 37 | 64 |  |  |  |  | 3 | 360 | 45 | 30 | 3.2 | 2.2 | 4.3 | 12.8 | 14 | 6
AOI4126 | Full Production |  | TO-251A | Single | General Purpose | N | No | No |  | 100 | 25 | 43 | 30* | 100 | 50* | 24 | 30* |  |  |  |  | 4 | 1770 | 165 | 55 | 28* | 10 | 12 | 17 | 20 | 82
AOI4130 | Last Time Buy |  | TO-251A | Single | General Purpose | N | No | No |  | 60 | 20 | 30 | 20* | 52 | 25* | 24 | 30 |  |  |  |  | 2.8 | 1582 | 100 | 67 | 13.4 | 7.2 | 7.5 | 33 | 22 | 76
AOI4146 | Obsolete |  | TO-251A | Single | SMPS Low Side | N | No | No |  | 30 | 20 | 55 | 43* | 62 | 31* | 5.6 | 9.5 |  |  |  |  | 3 | 2037 | 375 | 220 | 16 | 4.6 | 8.8 | 23 | 10 | 15
AOI418 | Obsolete |  | TO-251A | Single | SMPS High Side | N | No | No |  | 30 | 20 | 36 | 28* | 50 | 25* | 8 | 11.5 |  |  |  |  | 2.5 | 1150 | 180 | 105 | 9.5 | 5 | 6.5 | 17 | 8.7 | 13.5
AOI4184 | Full Production |  | TO-251A | Single | Load Switch | N | No | No |  | 40 | 20 | 50 | 40* | 50 | 25* | 8 | 11 |  |  |  |  | 3 | 1500 | 215 | 135 | 27.2 | 6.4 | 6.4 | 29.6 | 29 | 26
AOI4185 | Full Production |  | TO-251A | Single | General Purpose | P | No | No |  | -40 | 20 | -40 | -31* | 62.5 | 31* | 15* | 20* |  |  |  |  | -3 | 2550 | 280 | 190 | 18.6 | 8.6 | 9.4 | 55 | 38 | 47
AOI423 | New |  | TO-251A | Single | General Purpose | P | No | No |  | -30 | 25 | -70 | -67* | 90 | 45* | 8.5 | [5 empty] | -3.5 | 2760 | 550 | 375 | 45* | 12 | 13 | 35 | 15 | 30
AOI4286 | Full Production |  | TO-251A | Single | General Purpose | N | No | No |  | 100 | 20 | 14 | 10* | 30 | 15* | 68 | 92 |  |  |  |  | 2.9 | 390 | 30 | 3 | 2.8 | 1.2 | 6 | 18 | 15 | 53
AOI442 | Full Production |  | TO-251A | Single | General Purpose | N | No | No |  | 60 | 20 | 37 | 26* | 60 | 30* | 20 | 25 |  |  |  |  | 2.7 | 1920 | 155 | 116 | 24.2 | 14.4 | 7.4 | 28.2 | 34 | 46
AOI444 | Full Production |  | TO-251A | Single | General Purpose | N | No | No |  | 60 | 20 | 12 | 9* | 20 | 10* | 60 | 85 |  |  |  |  | 3 | 450 | 61 | 27 | 3.8 | 1.9 | 4.2 | 16 | 27 | 30
AOI468 | Full Production |  | TO-251A | Single | General Purpose | N | No | No |  | 300 | 30 | 11.5 | 8.3* | 150 |  | 420 | [5 empty] | 4.5 | 632 | 90 | 7 | 12.8* | 4.3 | 18 | 36 | 170 | 1300
AOI478 | Full Production |  | TO-251A | Single | General Purpose | N | No | No |  | 100 | 20 | 11 | 8* | 45 | 23* | 140 | 152 |  |  |  |  | 2.8 | 445 | 29 | 16 | 5.1 | 2.4 | 8 | 17 | 21 | 97
AOI482 | Last Time Buy |  | TO-251A | Single | General Purpose | N | No | No |  | 100 | 20 | 32 | 22* | 100 | 50* | 37 | 42 |  |  |  |  | 2.7 | 1630 | 100 | 50 | 18 | 9 | 7 | 29 | 32 | 200
AOI4N60 | Full Production |  | TO-251A | Single | High Voltage | N | No | No |  | 600 | 30 | 4 | 2.6* | 104 |  | 2300 | [5 empty] | 4.5 | 528 | 53 | 4.8 | 12* | 4.4 | 17 | 34 | 190 | 2400
AOI4S60 | Full Production |  | TO-251A | Single | High Voltage | N | No | No |  | 600 | 30 | 4 | 3* | 56.8 |  | 900 | [5 empty] | 4.1 | 263 | 21 | 0.75 | 6* | 1.8 | 18 | 40 | 177 | 1500
AOI4T60 | Obsolete |  | TO-251A | Single | High Voltage | N | No | No |  | 600 | 30 | 4 | 2.5* | 83 |  | 2100 | [5 empty] | 5 | 460 | 22 | 3.5 | 9* | 2.4 | 18 | 40 | 384 | 3900
AOI4T60P | Obsolete |  | TO-251A | Single | High Voltage | N | No | No |  | 600 | 30 | 4 | 2.5* | 83 |  | 2100 | [5 empty] | 5 | 460 | 22 | 3.5 | 9* | 2.4 | 18 | 40 | 384 | 3900
AOI508 | Last Time Buy | AOI538 | TO-251A | Single | General Purpose | N | No | No |  | 30 | 20 | 70 | 55* | 50 | 25* | 3 | 4.5 |  |  |  |  | 2.2 | 2010 | 898 | 124 | 17 | 8 | 7.5 | 37 | 14 | 20.3
AOI510 | Last Time Buy |  | TO-251A | Single | General Purpose | N | No | No |  | 30 | 20 | 70 | 54* | 60 | 30* | 2.6 | 4 |  |  |  |  | 2.2 | 2719 | 1204 | 169 | 21 | 7 | 9.7 | 32.5 | 19.6 | 42.7
AOI514 | Obsolete |  | TO-251A | Single | General Purpose | N | No | No |  | 30 | 20 | 46 | 36* | 50 | 25* | 5.9 | 11.9 |  |  |  |  | 2.4 | 1187 | 483 | 60 | 8.8 | 3.6 | 7.3 | 21.8 | 14.7 | 24
AOI516 | Obsolete |  | TO-251B | Single | General Purpose | N | No | No |  | 30 | 20 | 46 | 36* | 50 | 25* | 5 | 10 |  |  |  |  | 2.6 | 1333 | 512 | 42 | 8.5 | 2.5 | 7.5 | 23.3 | 14.1 | 16.2
AOI530 | Obsolete | AOI538 | TO-251A | Single | General Purpose | N | No | No |  | 30 | 20 | 70 | 55* | 83 | 41* | 2.7 | 4.2 |  |  |  |  | 2.2 | 3130 | 1330 | 225 | 21.5 | 9.6 | 11 | 45 | 23 | 55
AOI538 | Full Production |  | TO-251A | Single | General Purpose | N | No | No |  | 30 | 20 | 70 | 54* | 93 | 46* | 3.1 | 4.8 |  |  |  |  | 3.1 | 2160 | 915 | 115 | 14 | 6.3 | 8 | 29 | 16.5 | 34.2
AOI5N40 | Full Production |  | TO-251A | Single | High Voltage | N | No | No |  | 400 | 30 | 4.2 | 2.8* | 78 |  | 1600 | [5 empty] | 4.5 | 331 | 42 | 3 | 6.9* | 2.3 | 16.5 | 24 | 160 | 930
AOI7N60 | Full Production |  | TO-251A | Single | High Voltage | N | No | No |  | 600 | 30 | 7 | 4.5* | 178 |  | 1300 | [5 empty] | 4.5 | 975 | 88 | 7.3 | 19.3* | 6.9 | 25 | 58 | 388 | 4400
AOI7N65 | Full Production |  | TO-251A | Single | High Voltage | N | No | No |  | 650 | 30 | 7 | 4.3* | 178 |  | 1560 | [5 empty] | 4.5 | 982 | 86 | 7 | 19.6* | 8.2 | 26 | 53 | 365 | 4300
AOI7S65 | Full Production |  | TO-251A | Single | High Voltage | N | No | No |  | 650 | 30 | 7 | 5* | 89 |  | 650 | [5 empty] | 4 | 434 | 30 | 17.5 | 9.2* | 2.7 | 21 | 55 | 224 | 2800
AOI8N25 | Full Production |  | TO-251A | Single | High Voltage | N | No | No |  | 250 | 30 | 8 | 5* | 78 |  | 560 | [5 empty] | 4.3 | 306 | 51 | 3.2 | 6* | 1.5 | 14 | 23 | 77 | 290
AOI9N50 | Full Production |  | TO-251A | Single | General Purpose | N | No | No |  | 500 | 30 | 9 | 5.7* | 178 |  | 860 | [5 empty] | 4.5 | 630 | 98 | 5.7 | 13.1* | 4.8 | 17 | 25 | 332 | 3500
AOI66406 | New |  | TO-251A | Single | DC Motor Driver | N | No | No |  | 40 | 20 | 60 | 45* | 52 | 20.5* | 6.1 | 9.4 |  |  |  |  | 2.5 | 1480 | 245 | 13 | 8.5 | 3 |  |  | 11 | 21
AOK10N90 | Obsolete |  | TO-247 | Single | High Voltage | N | No | No |  | 900 | 30 | 10 | 7* | 403 |  | 980 | [5 empty] | 4.5 | 2630 | 190 | 18 | 60* | 27 | 64 | 155 | 575 | 9900
AOK18N65 | Full Production |  | TO-247 | Single | High Voltage | N | No | No |  | 650 | 30 | 18 | 12* | 417 |  | 390 | [5 empty] | 4.5 | 3027 | 271 | 22 | 56* | 19.6 | 54 | 149 | 655 | 10000
AOK20N60L | Full Production |  | TO-247 | Single | High Voltage | N | No | No |  | 600 | 30 | 20 | 12* | 417 | 3.3 | 370 | [5 empty] | 4.5 | 3061 | 273 | 22.8 | 61 | 24 |  |  | 480 | 10.5
AOK20S60L | Full Production |  | TO-247 | Single | High Voltage | N | No | No |  | 600 | 30 | 20 | 14* | 266 | 2.1 | 199 | [5 empty] | 4.1 | 1038 | 68 | 2.1 | 19.8 | 7.6 |  |  | 380 | 5.7
AOK22N50 | Full Production |  | TO-247 | Single | High Voltage | N | No | No |  | 500 | 30 | 22 | 15* | 417 |  | 260 | [5 empty] | 4.5 | 3086 | 290 | 24 | 69* | 24 | 60 | 124 | 524 | 9600
AOK27S60L | Full Production |  | TO-247 | Single | High Voltage | N | No | No |  | 600 | 30 | 27 | 17* | 357 | 2.9 | 160 | [5 empty] | 4 | 1294 | 80 | 2.3 | 26 | 6.2 |  |  | 440 | 7.5
AOK29S50 | Full Production |  | TO-247 | Single | High Voltage | N | No | No |  | 500 | 30 | 29 | 18* | 357 |  | 150 | [5 empty] | 3.9 | 1312 | 88 | 2.5 | 26.6* | 9.2 | 28 | 103 | 387 | 7300
AOK40N30 | Full Production |  | TO-247 | Single | High Voltage | N | No | No |  | 300 | 30 | 40 | 25* | 357 |  | 85 | [5 empty] | 4.1 | 2718 | 405 | 31 | 60* | 21 | 54 | 152 | 275 | 8200
AOK42S60L | Full Production |  | TO-247 | Single | High Voltage | N | No | No |  | 600 | 30 | 39 | 25* | 417 | 3.3 | 900 | [5 empty] | 3.8 | 2154 | 135 | 2.7 | 40 | 11.9 |  |  | 473 | 10.5
AOK53S60 | Full Production |  | TO-247 | Single | High Voltage | N | No | No |  | 600 | 30 | 53 | 33* | 520 |  | 70 | [5 empty] | 3.8 | 3034 | 222 | 3 | 59* | 19 | 48 | 215 | 664 | 14000
AOK60N30L | Full Production |  | TO-247 | Single | High Voltage | N | No | No |  | 300 | 30 | 60 | 40* | 658 | 5.3 | 560 | [5 empty] | 4.1 | 4438 | 593 | 38 | 88 | 28 |  |  | 320 | 14.5
AOK5N100 | Full Production |  | TO-247 | Single | High Voltage | N | No | No |  | 1000 | 30 | 4 | 2.5* | 42 |  | 4200 | [5 empty] | 4.5 | 950 | 62 | 6 | 19* | 6.5 | 27 | 50 | 450 | 5500
AOK8N80 | Full Production |  | TO-247 | Single | High Voltage | N | No | No |  | 800 | 30 | 7.4 | 4.6* | 50 |  | 1630 | [5 empty] | 4.5 | 1375 | 101 | 11 | 26 | 9.1 | 35 | 69 | 484 | 6000
AOK9N90 | Full Production |  | TO-247 | Single | High Voltage | N | No | No |  | 900 | 30 | 9 | 6* | 368 |  | 1300 | [5 empty] | 4.5 | 2130 | 152 | 14 | 46* | 20.5 | 45 | 116 | 568 | 7800
AOL1202 | Obsolete |  | Ultra SO8 | Single | SMPS | N | No | No |  | 30 | 20 | 54 | 42* | 58 | 29* | 4.2 | 6 |  |  |  |  | 2.3 | 1840 | 720 | 63 | 12 | 4.2 | 6.5 | 21 | 15 | 32
AOL1208 | Obsolete |  | Ultra SO8 | Single | SMPS | N | No | No |  | 30 | 20 | 50 | 36* | 50 | 25* | 11 | 15 |  |  |  |  | 2.4 | 850 | 380 | 30 | 7 | 3.5 | 6 | 19.5 | 12 | 23
AOL1240 | Full Production |  | Ultra SO8 | Single | General Purpose | N | No | No |  | 40 | 20 | 69 | 54* | 125 | 62.5* | 3 | 4.4 |  |  |  |  | 2.3 | 3165 | 920 | 45.5 | 18 | 3.5 | 9 | 32 | 20.5 | 56
AOL1242 | Last Time Buy |  | Ultra SO8 | Single | General Purpose | N | No | No |  | 40 | 20 | 69 | 54* | 68 | 34* | 5.2 | 7.9 |  |  |  |  | 2.3 | 1350 | 405 | 26 | 8 | 2.3 | 6 | 23 | 15.5 | 31
AOL1401 | Obsolete |  | Ultra SO8 | Single | Battery Protection | P | Yes | No |  | -38 | 25 | -85 | -62* | 100 | 50* | 10 | [5 empty] | -3.5 | 3800 | 560 | 350 | 61.2* | 15.4 | 13.5 | 97 | 30 | 29
AOL1404 | Last Time Buy | AOL1404G | Ultra SO8 | Single | Load Switch | N | No | No |  | 20 | 12 | 45 | 35* | 60 | 30* |  | 4 | 5.6 |  |  |  | 1.6 | 3860 | 740 | 580 | 36 | 12 | 7 | 70 | 17 | 36
AOL1404G | New |  | Ultra SO8 | Single | Load Switch | N | No | No |  | 20 | 12 | 46 | 46* | 50 | 20* |  | 4.6 | 6 |  |  |  | 1.25 | 3300 | 485 | 370 | 31 | 8 |  |  | 17 | 30
AOL1413 | Last Time Buy | AON6435 | Ultra SO8 | Single | Load Switch | P | Yes | No |  | -30 | 25 | -38 | -27* | 38 | 19* | 17 | 36* |  |  |  |  | -3.5 | 1760 | 360 | 255 | 11 | 8 | 11.5 | 35 | 24 | 16
AOL1414 | Obsolete | AON6380 | Ultra SO8 | Single | SMPS High Side | N | No | No |  | 30 | 12 | 85 | 70* | 100 | 50* | 6.5 | 7.5 |  |  |  |  | 2 | 2100 | 536 | 165 | 19.7 | 7.9 | 5.9 | 36.2 | 35 | 33
AOL1426 | Last Time Buy | AON6380 | Ultra SO8 | Single | SMPS High Side | N | No | No |  | 30 | 12 | 46 | 33* | 43 | 21* | 10.5 | 13.5 |  |  |  |  | 2.5 | 1210 | 330 | 85 | 10 | 2.7 | 10 | 21 | 36 | 47
AOL1428A | Last Time Buy | AON6380 | Ultra SO8 | Single | SMPS High Side | N | No | No |  | 30 | 20 | 49 | 38* | 93 | 46* | 8 | 11.5 |  |  |  |  | 2.6 | 1080 | 180 | 110 | 8 | 3 | 6 | 21 | 8.5 | 13
AOL1432 | Obsolete |  | Ultra SO8 | Single | SMPS High Side | N | No | No |  | 25 | 20 | 44 | 31* | 30 | 15* | 8.5 | 14 |  |  |  |  | 3 | 1430 | 319 | 215 | 13.5 | 7.75 | 6.5 | 22.7 | 23.06 | 15.25
AOL1432A | Obsolete |  | Ultra SO8 | Single | SMPS High Side | N | No | No |  | 25 | 20 | 44 | 31* | 30 | 15* | 7.5 | 14 |  |  |  |  | 3 | 1180 | 275 | 175 | 11 | 6.4 | 6.8 | 21.5 | 10.6 | 16
AOL1448 | Last Time Buy | AON6380 | Ultra SO8 | Single | SMPS High Side | N | No | No |  | 30 | 20 | 36 | 28* | 30 | 15* | 9.5 | 14 |  |  |  |  | 2.2 | 770 | 240 | 77 | 7.1 | 3.1 | 5 | 18 | 11 | 23
AOL1454 | Not for new designs | AOL1454G | Ultra SO8 | Single | Inverter | N | Yes | No |  | 40 | 20 | 50 | 48* | 60 | 30* | 9 | 13 |  |  |  |  | 3 | 1600 | 320 | 100 | 10.5 | 4.8 | 6.5 | 33 | 31 | 33
AOL1454G | New |  | Ultra SO8 | Single | High Frequency Switching | N | No | No |  | 40 | 20 | 46 | 46* | 52 | 20.5* | 5.9 | 9.2 |  |  |  |  | 2.5 | 1480 | 245 | 13 | 8.5 | 3 |  |  | 11 | 21
AOL1458 | Obsolete | AON6516 | Ultra SO8 | Single | SMPS Low Side | N | No | No |  | 30 | 20 | 46 | 36* | 43 | 21* | 5.6 | 9.5 |  |  |  |  | 3 | 2037 | 375 | 220 | 16 | 4.6 | 8.8 | 23 | 10 | 15
AOL1482 | Full Production |  | Ultra SO8 | Single | Load Switch | N | No | No |  | 100 | 20 | 28 | 20* | 75 | 37* | 37 | 42 |  |  |  |  | 2.7 | 1630 | 100 | 50 | 18 | 9 | 7 | 29 | 32 | 200
AOL1700 | Obsolete | AON6758 | Ultra SO8 | Single | SMPS Low Side | N | No | Yes | SRFET | 30 | 20 | 85 | 81* | 100 | 50* | 4.2 | 6 |  |  |  |  | 2.2 | 3760 | 682 | 314 | 29 | 12 | 9.5 | 34 | 18 | 22
AOMU66414Q | New |  | DFN8x6 | Dual | Motor Drive | N | No | No |  | 40 | 20 | 85 | 85* | 68 | 34* | 2.3 | 3.5 |  |  |  |  | 2.4 | 3350 | 580 | 65 | 18 | 3.5 |  |  | 16 | 42
AOMU66414Q | New |  | DFN8x6 | Dual | Motor Drive | N | No | No |  | 40 | 20 | 85 | 85* | 65 | 32.5* | 2.3 | 3.5 |  |  |  |  | 2.4 | 3350 | 580 | 65 | 18 | 3.5 |  |  | 16 | 42
AON1605 | Full Production |  | DFN 1.0x0.6 | Single | Load Switch | P | Yes | No |  | -20 | 8 | -0.7 | -0.55 | 0.9 | 0.55 |  | 710 | 930 | 1250 |  |  | -1.1 | 50 | 12 | 7.5 | 0.75 | 0.2 | 6 | 22
AON1606 | Full Production |  | DFN 1.0x0.6 | Single | Load Switch | N | Yes | No |  | 20 | 8 | 0.7 | 0.55 | 0.9 | 0.55 |  | 275 | 335 | 390 |  |  | 1 | 62.5 | 12.5 | 9 | 0.85 | 0.25 | 2 | 18
AON1610 | Last Time Buy |  | DFN 1.6x1.6A | Single | Load Switch | N | Yes | No |  | 20 | 8 | 4 | 3 | 1.8 | 1.15 |  | 29 | 34 | 44 | 60 |  | 1.1 | 748 | 96 | 67 | 7.5 | 1.8 | 4.5 | 27 | 8.5 | 3
AON1611 | Last Time Buy |  | DFN 1.6x1.6A | Single | Load Switch | P | Yes | No |  | -20 | 8 | -4 | -3 | 1.8 | 1.15 |  | 58 | 76 | 98 | 120 |  | -0.9 | 550 | 93 | 64 | 7 | 1.9 | 15 | 50 | 16 | 6.5
AON1620 | Last Time Buy |  | DFN 1.6x1.6A | Single | Load Switch | N | Yes | No |  | 12 | 8 | 4 | 3 | 1.8 | 1.15 |  | 22 | 27 | 36 |  |  | 1 | 770 | 180 | 130 | 8 | 2 | 2.5 | 25 | 10 | 3
AON1634 | Full Production |  | DFN 1.6x1.6A | Single | Load Switch | N | Yes | No |  | 30 | 12 | 4 | 3 | 1.8 | 1.15 | 54 | 62 | 82 |  |  |  | 1.5 | 245 | 35 | 20 | 2.6 | 1 | 2 | 22 | 6.5 | 7.5
AON2240 | Full Production |  | DFN 2x2B | Single | General Purpose | N | No | No |  | 40 | 20 | 8 | 6* | 2.8 | 1.8 | 21 | 29 |  |  |  |  | 2.4 | 415 | 112 | 11 | 3 | 1.1 | 4 | 15 | 12.5 | 3.5
AON2260 | Full Production |  | DFN 2x2B | Single | General Purpose | N | No | No |  | 60 | 20 | 6 | 4.7 | 2.8 | 1.8 | 44 | 53 |  |  |  |  | 2.5 | 426 | 50 | 5 | 2.6 | 0.8 | 3 | 15 | 27 | 12
AON2290 | Full Production |  | DFN 2x2B | Single | Load Switch | N | No | No |  | 100 | 20 | 4.5 | 3.5* | 2.8 | 1.8 | 72 | 97 |  |  |  |  | 2.8 | 415 | 32 | 3 | 3 | 1.5 | 4 | 15 | 16 | 44
AON2392 | New |  | DFN 2x2C | Single | Load Switch | N | No | No |  | 100 | 20 | 8 | 6 | 4.1 | 2.6 | 32 | 39 |  |  |  |  | 2.4 | 840 | 64 | 4 | 6.1 | 1.8 |  |  | 20 | 70
AON2400 | Last Time Buy |  | DFN 2x2B | Single | Load Switch | N | No | No |  | 8 | 5 | 8 | 6* | 2.8 | 1.8 |  |  | 11 | 13 | 16 | 23 | 0.46 | 1645 | 470 | 320 | 16 | 2.8 | 7 | 37 | 17 | 9
AON2401 | Last Time Buy |  | DFN 2x2B | Single | Load Switch | P | No | No |  | -8 | 5 | -8 | -6 | 2.8 | 1.8 |  |  | 22 | 28 | 36 | 53 | -0.65 | 1465 | 345 | 235 | 12.5 | 3 | 4 | 99 | 23 | 7
AON2403 | Full Production |  | DFN 2x2B | Single | Load Switch | P | No | No |  | -12 | 8 | -8 | -6 | 2.8 | 1.8 |  | 21 | 28 | 40 | 54 |  | -0.9 | 1370 | 350 | 258 | 12.7 | 3.4 | 11 | 70 | 20.7 | 5.2
AON2405 | Full Production |  | DFN 2x2B | Single | Load Switch | P | No | No |  | -20 | 8 | -8 | -6 | 2.8 | 1.8 |  | 32 | 41 | 56 | 70 |  | -0.9 | 1025 | 167 | 119 | 13 | 3.4 | 7 | 95 | 15 | 4
AON2406 | Last Time Buy |  | DFN 2x2B | Single | Load Switch | N | No | No |  | 20 | 8 | 8 | 6 | 2.8 | 1.8 |  | 12.5 | 15 | 19 | 24 |  | 1 | 1140 | 165 | 110 | 12.5 | 2.7 | 2.7 | 37 | 11 | 3
AON2407 | Last Time Buy |  | DFN 2x2B | Single | Load Switch | P | No | No |  | -30 | 12 | -6.3 | -5 | 2.8 | 1.8 | 37.5 | 46 | 70 |  |  |  | -1.5 | 746 | 105 | 70 | 8 | 2.8 | 5.8 | 62 | 19 | 46
AON2408 | Full Production |  | DFN 2x2B | Single | Load Switch | N | No | No |  | 20 | 12 | 8 | 6* | 2.8 | 1.8 |  | 14.5 | 19 |  |  |  | 1.2 | 782 | 158 | 98 | 7 | 2.4 | 3 | 28 | 11 | 2.7
AON2409 | Full Production |  | DFN 2x2B | Single | Load Switch | P | No | No |  | -30 | 20 | -8 | -6.3 | 2.8 | 1.8 | 32 | 53 |  |  |  |  | -2.3 | 530 | 114 | 75 | 6 | 3 | 7.7 | 26.3 | 12.2 | 25.4
AON2410 | Full Production |  | DFN 2x2B | Single | Load Switch | N | No | No |  | 30 | 12 | 8 | 6 | 2.8 | 1.8 |  | 21 | 28 |  |  |  | 1.5 | 813 | 98 | 56 | 8 | 2.6 | 3 | 26 | 10 | 2.4
AON2411 | Full Production |  | DFN 2x2C | Single | Load Switch | P | Yes | No |  | -12 | 8 | -20 | -15.5 | 5 | 3.2 |  | 8 | 11.6 | 17.5 |  |  | -0.9 | 2180 | 675 | 425 | 20 | 5.5 | 15 | 135 | 28 | 13
AON2420 | Full Production |  | DFN 2x2B | Single | General Purpose | N | No | No |  | 30 | 20 | 8 | 6* | 2.8 | 1.8 | 11.7 | 17.5 |  |  |  |  | 2.2 | 552 | 227 | 28 | 4.3 | 1.7 | 4.8 | 18.5 | 13.2 | 3.2
AON2701 | Last Time Buy |  | DFN 2x2 | Single | Load Switch | P | No | Yes | 2A | -20 | 8 | -3 | -2.3 | 1.5 | 0.95 |  | 120 | 160 | 200 |  |  | -1 | 540 | 90 | 63 | 5 | 1 | 5 | 28.5 | 21 | 9.1
AON2705 | Last Time Buy |  | DFN 2x2 | Single | General Purpose | P | No | Yes | 2A | -30 | 20 | -3 | -2.4 | 1.5 | 0.95 | 108 | 165 |  |  |  |  | -2.3 | 180 | 44 | 25 | 2 | 1 | 8 | 18 | 10.5 | 3.5
AON2707 | Last Time Buy |  | DFN 2x2 | Single | General Purpose | P | No | Yes | 2A | -30 | 12 | -4 | -3 | 2.8 | 1.8 | 117 | 138 | 193 |  |  |  | -1.5 | 305 | 42 | 26 | 3.2 | 1.2 | 6 | 21 | 15 | 6
AON2800 | Last Time Buy |  | DFN 2x2 | Dual | Battery Protection | N | Yes | No |  | 20 | 8 | 4 | 3 | 1.5 | 0.95 |  | 47 | 65 |  |  |  | 1.2 | 360 | 65 | 50 | 4.15 | 1.15 | 9.5 | 26 | 11 | 3
AON2801 | Full Production |  | DFN 2x2 | Dual | Load Switch | P | No | No |  | -20 | 8 | -3 | -2 | 1.1 | 0.73 |  | 120 | 160 | 200 |  |  | -1 | 540 | 90 | 63 | 5 | 1 | 5 | 28.5 | 21 | 9.1
AON2802 | Full Production |  | DFN 2x2 | Dual | Battery Protection | N | Yes | No |  | 30 | 12 | 2 | 1.6 | 2.1 | 1.3 | 60 | 68 | 88 |  |  |  | 1.5 | 245 | 35 | 20 | 2.6 | 1 | 2 | 22 | 2 | 3
AON2803 | Full Production |  | DFN 2x2 | Dual | Load Switch | P | No | No |  | -20 | 8 | -3.8 | -3 | 1.5 | 0.95 |  | 70 | 90 | 115 |  |  | -1 | 560 | 80 | 70 | 8.5 | 2.1 | 7.2 | 53 | 37 | 27
AON2809 | Last Time Buy |  | DFN 2x2 | Dual | Load Switch | P | Yes | No |  | -12 | 8 | -2 | -1.6 | 2.1 | 1.3 |  | 68 | 90 | 118 |  |  | -0.9 | 415 | 115 | 78 | 4.4 | 0.9 | 11.8 | 54.3 | 21 | 5
AON2810 | Full Production |  | DFN 2x2 | Dual | General Purpose | N | Yes | No |  | 30 | 12 | 2 | 1.6 | 2.5 | 1.6 | 44 | 52 | 74 |  |  |  | 1.4 | 235 | 75 | 15 | 2.2 | 0.7 | 3 | 24 | 7.2 | 1.3
AON2812 | Full Production |  | DFN 2x2 | Dual | General Purpose | N | Yes | No |  | 30 | 12 | 4.5 | 3.5 | 2.5 | 1.6 | 37 | 45 | 70 |  |  |  | 1.4 | 235 | 75 | 15 | 2.2 | 0.7 | 3 | 24 | 7.2 | 1.3
AON3402 | Full Production |  | DFN 3x3 | Single | General Purpose | N | Yes | No |  | 20 | 12 | 12 | 10 | 3 | 2 | 13 | 17 | 26 |  |  |  | 1 | 1810 | 232 | 200 | 17.9 | 4.7 | 2.5 | 4.9 | 20.2 | 8
AON3414 | New |  | DFN 3x3 | Single | Load Switch | N | Yes | No |  | 30 | 20 | 10.5 | 8 | 3.1 | 2 | 17 | 23 |  |  |  |  | 2.4 | 690 | 105 | 80 | 7.5 | 3 | 5 | 19 | 7.5 | 11.5
AON3419 | Full Production |  | DFN 3x3 | Single | Load Switch | P | No | No |  | -30 | 20 | -10 | -7.8 | 3.1 | 2 | 19 | 32 |  |  |  |  | -2.5 | 1040 | 180 | 125 | 9.6 | 4.5 | 10 | 26 | 11.5 | 25
AON3611 | Full Production |  | DFN 3x3 | Complementary | General Purpose | N | No | No |  | 30 | 20 | 5 | 3.8 | 2.1 | 1.3 | 50 | 70 |  |  |  |  | 2.5 | 170 | 35 | 23 | 2 | 1 | 4.5 | 18.5 | 7.5 | 2.5
AON3611 | Full Production |  | DFN 3x3 | Complementary | General Purpose | P | No | No |  | -30 | 20 | -6 | -4.7 | 2.5 | 1.6 | 38 | 62 |  |  |  |  | -2.4 | 520 | 100 | 65 | 4.6 | 2.2 | 7.5 | 19 | 11 | 5.3
AON3613 | Last Time Buy |  | DFN 3x3 | Complementary | General Purpose | N | Yes | No |  | 30 | 12 | 4.5 | 3.5 | 2.1 | 1.3 | 52 | 60 |  |  |  |  | 1.5 | 245 | 35 | 20 | 2.6 | 1 | 2 | 22 | 6.5 | 7.5
AON3613 | Last Time Buy |  | DFN 3x3 | Complementary | General Purpose | P | No | No |  | -30 | 20 | -4.5 | -3.5 | 2.1 | 1.3 | 68 | 100 |  |  |  |  | -2.3 | 290 | 60 | 40 | 2.8 | 1.3 | 6 | 21 | 10 | 20
AON3806 | Obsolete |  | DFN 3x3 | Common Drain | Battery Protection | N | Yes | No |  | 20 | 12 | 6 | 4.7 | 2.5 | 1.6 |  | 22 | 33 |  |  |  | 1.1 | 500 | 100 | 52 | 6 | 1 | 0.2 | 7.4 | 9 | 10
AON3814 | Full Production |  | DFN 3x3 | Common Drain | Battery Protection | N | Yes | No |  | 20 | 12 | 6 | 5.3 | 2.5 | 1.6 |  | 17 | 24 |  |  |  | 1.1 | 920 | 155 | 75 | 11 | 3.2 | 300 | 7900 | 7.9 | 4.4
AON3816 | Full Production |  | DFN 3x3 | Common Drain | Battery Protection | N | Yes | No |  | 20 | 12 | 4 | 3.1 | 2.5 | 1.6 |  | 22 | 28 |  |  |  | 1.1 | 920 | 155 | 75 | 11 | 3.2 | 300 | 7900 | 7.9 | 4.4
AON3818 | New |  | DFN 3x3 | Common Drain | Battery Protection | N | Yes | No |  | 24 | 12 | 8 | 6 | 2.7 | 1.7 |  | 13.5 | 21 |  |  |  | 1.2 | 840 | 210 | 205 | 9.5 | 4.5 | 300 | 1700 | 1.7 | 5.2
AON3820 | New |  | DFN 3x3 | Dual | Battery Protection | N | Yes | No |  | 24 | 12 | 8 | 6.2 | 2 | 1.3 |  | 8.9 | 11.8 |  |  |  | 1.3 | 1325 | 250 | 220 | 12.5* | 6 | 300 | 1700
AON4407 | Full Production |  | DFN 3x2 | Single | Load Switch | P | Yes | No |  | -12 | 8 | -9 | -7 | 2.5 | 1.6 |  | 20 | 25 | 31 |  |  | -0.85 | 1740 | 334 | 200 | 19 | 5.3 | 240 | 7000 | 22 | 17
AON4420L | Full Production |  | DFN 3x2 | Single | Load Switch | N | No | No |  | 30 | 20 | 10 | 8 | 1.6 | 1 | 19 | 25 |  |  |  |  | 2.5 | 550 | 110 | 55 | 4.6 | 2.2 | 5 | 24 | 11 | 13
AON4421 | Full Production |  | DFN 3x2 | Single | Load Switch | P | No | No |  | -30 | 20 | -8 | -6 | 2.5 | 1.6 | 26 | 34 |  |  |  |  | -1.8 | 930 | 170 | 120 | 8.6 | 3.4 | 6 | 40 | 18 | 32
AON4703 | Full Production |  | DFN 3x2 | Single | Load Switch | P | No | Yes | 1A | -20 | 8 | -3.4 | -2.7 | 1.7 | 1.1 |  | 90 | 120 | 160 |  |  | -1 | 540 | 80 | 49 | 6.1 | 1.6 | 10 | 44 | 37 | 27
AON4803 | Full Production |  | DFN 3x2 | Dual | Load Switch | P | No | No |  | -20 | 8 | -3.4 | -2.7 | 1.7 | 1.1 |  | 90 | 120 | 165 |  |  | -1 | 540 | 80 | 49 | 6.1 | 1.6 | 10 | 44 | 21 | 7.5
AON4805L | Full Production |  | DFN 3x2 | Dual | Load Switch | P | No | No |  | -20 | 8 | -4.5 | -3.5 | 2 | 1.3 |  | 65 | 85 | 115 |  |  | -1 | 560 | 80 | 70 | 8.5 | 2.1 | 7.2 | 53 | 37 | 27
AON4807 | Last Time Buy |  | DFN 3x2 | Dual | Load Switch | P | No | No |  | -30 | 20 | -4 | -3 | 1.9 | 1.2 | 68 | 105 |  |  |  |  | -2.3 | 290 | 60 | 40 | 2.8 | 1.3 | 6 | 21 | 10 | 20
AON5802B | Last Time Buy | AON5802BG | DFN 2x5 | Common Drain | Battery Protection | N | Yes | No |  | 30 | 12 | 7.2 | 5.6 | 1.6 | 1 |  | 19 | 30 |  |  |  | 1.5 | 920 | 105 | 52 | 7.5 | 2.5 | 320 | 4350 | 21.6 | 10
AON5802BG | New |  | DFN 2x5 | Dual | Battery Protection | N | Yes | No |  | 30 | 12 | 11 | 8.5 | 3.1 | 2 |  | 17 | 23 |  |  |  | 1.5 | 1050 | 90 | 65 | 10.5 | 4 |  |  | 8 | 10
AON5810 | Last Time Buy | AON5820 | DFN 2x5 | Common Drain | Battery Protection | N | Yes | No |  | 20 | 12 | 7.7 | 6.1 | 1.6 | 1 |  | 18 | 25 | 40 |  |  | 1 | 1360 | 200 | 178 | 13.1 | 3.9 | 6.2 | 40.5 | 18.8 | 8.1
AON5816 | New |  | DFN 2x5 | Common Drain | Battery Protection | N | Yes | No |  | 20 | 12 | 12 | 10 | 1.7 | 1 |  | 6.5 | 8.5 |  |  |  | 1.3 | 2170 | 330 | 270 | 22 | 6 |  |  | 23 | 45
AON5820 | Full Production |  | DFN 2x5 | Common Drain | Battery Protection | N | Yes | No |  | 20 | 12 | 10 | 8 | 1.7 | 1 |  | 9.5 | 13 |  |  |  | 1 | 1255 | 200 | 168 | 12.5 | 6.5 | 1.1 | 7 | 11 | 15
AON6144 | New |  | DFN 5x6 | Single | SMPS | N | No | No |  | 40 | 20 | 100 | 89* | 78 | 31* | 2.4 | 3.5 |  |  |  |  | 2.4 | 3780 | 675 | 60 | 22 | 4 | 5 | 16 | 17 | 45
AON6152 | New |  | DFN 5x6 | Single | SMPS | N | No | No |  | 45 | 20 | 100 | 100* | 208 | 83* | 1.15 | 1.85 |  |  |  |  | 2.3 | 7410 | 1120 | 75 | 37 | 5.5 | 5 | 16 | 25 | 71
AON6154 | New |  | DFN 5x6 | Single | SMPS | N | No | No |  | 45 | 20 | 100 | 100* | 125 | 50* | 1.5 | 2.1 |  |  |  |  | 2.4 | 6575 | 870 | 82 | 38 | 6 | 5 | 16 | 22 | 60
AON6156 | New |  | DFN 5x6 | Single | SMPS | N | No | No |  | 45 | 20 | 100 | 82* | 78 | 31* | 2.6 | 4 |  |  |  |  | 2.5 | 3975 | 545 | 62 | 23 | 5 | 5 | 16 | 19 | 43
AON6160 | New |  | DFN 5x6 | Single | SMPS | N | No | No |  | 60 | 20 | 100 | 100* | 215 | 86* | 1.58 | [5 empty] | 3.4 | 6485 | 1050 | 30 | 85 | 13 |  |  | 33 | 176
AON6162 | New |  | DFN 5x6 | Single | SMPS | N | No | No |  | 60 | 20 | 100 | 100* | 215 | 86* | 2.1 | [5 empty] | 3.2 | 4850 | 1700 | 130 | 70* | 16 |  |  | 30 | 150
AON6200 | Obsolete | AON6594 | DFN 5x6 | Single | SMPS | N | No | No |  | 30 | 20 | 24 | 18* | 35 | 14* | 7.8 | 11 |  |  |  |  | 2.4 | 1090 | 490 | 38 | 7 | 2.5 | 5 | 16 | 13 | 25
AON6202 | Obsolete | AON6558 | DFN 5x6 | Single | SMPS | N | No | No |  | 30 | 20 | 24 | 19* | 35 | 14* | 5.5 | 7.5 |  |  |  |  | 2.3 | 1840 | 720 | 63 | 12 | 4.2 | 6.5 | 21 | 15 | 32
AON6204 | Full Production |  | DFN 5x6 | Single | General Purpose | N | No | No |  | 30 | 20 | 24 | 19* | 31 | 13* | 12 | 18 |  |  |  |  | 2.4 | 510 | 220 | 22 | 3.5 | 1.4 | 4.3 | 15.8 | 11 | 17
AON6210 | Last Time Buy | AON6312 | DFN 5x6 | Single | SMPS | N | No | No |  | 30 | 20 | 85 | 67* | 83 | 33* | 1.8 | 2.5 |  |  |  |  | 2.1 | 5250 | 2240 | 160 | 38 | 13 | 12 | 53 | 25 | 88
AON6224 | New |  | DFN 5x6 | Single | SMPS | N | No | No |  | 100 | 20 | 34 | 31* | 56.5 | 22.5* | 12 | 15.5 |  |  |  |  | 2.4 | 2420 | 170 | 11 | 15 | 4 | 12 | 53 | 27 | 128
AON6220 | New |  | DFN 5x6 | Single | SMPS | N | No | No |  | 100 | 20 | 48 | 48* | 113.5 | 45.5* | 6.2 | 7.4 |  |  |  |  | 2.3 | 4525 | 345 | 22.5 | 30 | 9 |  |  | 32 | 162
AON6224A | New |  | DFN 5x6 | Single | SMPS | N | No | No |  | 100 | 20 | 34 | 31* | 56.5 | 22.5* | 11.6 | 15.1 |  |  |  |  | 2.5 | 2305 | 180 | 11.5 | 15.5 | 5 |  |  | 29.5 | 160
AON6226 | New |  | DFN 5x6 | Single | SMPS | N | No | No |  | 100 | 20 | 48 | 48* | 108 | 43* | 7.9 | 10.2 |  |  |  |  | 2.3 | 3130 | 245 | 12.5 | 18.5 | 4.5 | 12 | 53 | 30 | 150
AON6230 | Not for new designs | AONS66402 | DFN 5x6 | Single | SMPS | N | No | No |  | 40 | 20 | 85 | 66* | 104 | 42* | 1.44 | 2.1 |  |  |  |  | 2.3 | 6050 | 1640 | 105 | 35 | 13 | 12 | 59 | 28 | 98
AON6232 | Last Time Buy | AON6144 | DFN 5x6 | Single | SMPS | N | No | No |  | 40 | 20 | 85 | 67* | 83 | 33* | 2.5 | 3.6 |  |  |  |  | 2.5 | 3165 | 905 | 52.5 | 18.2 | 2.8 | 8.7 | 33.5 | 22.5 | 59
AON6232A | Last Time Buy | AON6144 | DFN 5x6 | Single | SMPS | N | No | No |  | 40 | 20 | 85 | 85* | 113.5 | 45.5* | 2.9 | 4.2 |  |  |  |  | 2.5 | 3250 | 835 | 43 | 19 | 5 | 10 | 32 | 21 | 62
AON6234 | Not for new designs | AON6144 | DFN 5x6 | Single | SMPS | N | No | No |  | 40 | 20 | 85 | 67* | 83 | 33* | 3.4 | 5 |  |  |  |  | 2.4 | 2335 | 612 | 45 | 15 | 4.5 | 8 | 26 | 17.5 | 47.5
AON6236 | Not for new designs | AONS66406 | DFN 5x6 | Single | SMPS | N | No | No |  | 40 | 20 | 30 | 24* | 39 | 15.5* | 7 | 10.5 |  |  |  |  | 2.4 | 1225 | 318 | 26.5 | 8.2 | 2.5 | 6 | 23.5 | 14 | 32.5
AON6240 | Not for new designs | AONS66402 | DFN 5x6 | Single | SMPS | N | No | No |  | 40 | 20 | 85 | 67* | 83 | 33* | 1.6 | 2.4 |  |  |  |  | 2.4 | 5458 | 1395 | 103 | 31 | 10.8 | 14.8 | 61.3 | 23.9 | 84.6
AON6242 | Full Production |  | DFN 5x6 | Single | SMPS | N | No | No |  | 60 | 20 | 85 | 66* | 83 | 33* | 3.6 | 4.5 |  |  |  |  | 2.5 | 5305 | 540 | 22 | 23 | 3 | 13 | 47 | 24.5 | 125
AON6244 | Last Time Buy | AON6268 | DFN 5x6 | Single | SMPS | N | No | No |  | 60 | 20 | 85 | 59* | 83 | 33* | 4.7 | 6.2 |  |  |  |  | 2.5 | 3838 | 415 | 14.5 | 21 | 3 | 11 | 34 | 21.5 | 87.5
AON6246 | Last Time Buy | AON6262E | DFN 5x6 | Single | SMPS | N | No | No |  | 60 | 20 | 80 | 51* | 83 | 33* | 6.4 | 8 |  |  |  |  | 2.5 | 2850 | 258 | 15.5 | 14 | 4 | 8 | 29 | 19 | 72
AON6248 | Last Time Buy | AON6262E | DFN 5x6 | Single | SMPS | N | No | No |  | 60 | 20 | 53 | 34* | 69.5 | 27.5* | 11.5 | 14.7 |  |  |  |  | 2.5 | 1543 | 165 | 9 | 8.5 | 1.8 | 6 | 25 | 18 | 65
AON6250 | Full Production |  | DFN 5x6 | Single | General Purpose | N | No | No |  | 150 | 20 | 52 | 32* | 104 | 41.5* | 16.5 | 19* |  |  |  |  | 3.4 | 2388 | 213 | 9.5 | 30.5* | 4.5 | 11 | 23 | 68 | 560
AON6260 | Not for new designs | AON62614 | DFN 5x6 | Single | SMPS | N | No | No |  | 60 | 20 | 85 | 67* | 104 | 41.5* | 2.4 | 3.5 |  |  |  |  | 2.5 | 5578 | 1390 | 75 | 37 | 12 | 13.5 | 50 | 30 | 130
AON6262E | New |  | DFN 5x6 | Single | SMPS | N | Yes | No |  | 60 | 20 | 40 | 40* | 48 | 19* | 6.2 | 8.5 |  |  |  |  | 2.2 | 1650 | 520 | 52 | 15 | 6.5 | 13.5 | 50 | 19 | 60
AON6264E | New |  | DFN 5x6 | Single | SMPS | N | Yes | No |  | 60 | 20 | 28 | 28* | 37.5 | 15* | 9.5 | 13.3 |  |  |  |  | 2.4 | 1100 | 300 | 28 | 7 | 3.5 |  |  | 19 | 65
AON6266 | Last Time Buy |  | DFN 5x6 | Single | SMPS | N | No | No |  | 60 | 20 | 30 | 22.5* | 38 | 15* | 15 | 19 |  |  |  |  | 2.5 | 1340 | 123 | 10 | 9 | 2.6 | 6 | 22 | 17 | 60
AON6266E | New |  | DFN 5x6 | Single | SMPS | N | No | No |  | 60 | 20 | 24 | 21 | 26 | 10.5 | 13.2 | 17.7 |  |  |  |  | 2.2 | 755 | 220 | 20 | 6.5 | 3 |  |  | 17 | 54
AON6268 | New |  | DFN 5x6 | Single | SMPS | N | No | No |  | 60 | 20 | 44 | 44* | 56 | 22* | 4.7 | 6.3 |  |  |  |  | 2.3 | 2520 | 670 | 65 | 21 | 8.5 | 6 | 22 | 22 | 80
AON6270 | Last Time Buy | AON6280 | DFN 5x6 | Single | SMPS | N | No | No |  | 75 | 20 | 85 | 67* | 83 | 33* | 3.9 | 5* |  |  |  |  | 3.2 | 4100 | 615 | 58 | 60* | 14 | 14 | 34 | 32 | 170
AON6276 | New |  | DFN 5x6 EP1 | Single | SMPS | N | No | No |  | 80 | 20 | 100 | 100* | 215 | 86* | 2.6 | [5 empty] | 3.2 | 4940 | 770 | 40 | 68* | 14 |  |  | 32 | 168
AON6278 | Full Production |  | DFN 5x6 | Single | SMPS | N | No | No |  | 80 | 20 | 85 | 66* | 208 | 83* | 3.3 | 4.6* |  |  |  |  | 3.3 | 4646 | 632 | 31 | 61.5* | 9.5 | 13 | 36 | 32 | 174
AON6280 | Full Production |  | DFN 5x6 | Single | SMPS | N | No | No |  | 80 | 20 | 85 | 65* | 83 | 33* | 4.1 | 5* |  |  |  |  | 3.2 | 3930 | 592 | 66 | 58* | 14 | 13 | 32 | 36 | 153
AON6282 | Full Production |  | DFN 5x6 | Single | SMPS | N | No | No |  | 80 | 20 | 85 | 56* | 83 | 33* | 5.6 | 8* |  |  |  |  | 3.5 | 2848 | 392 | 22.5 | 36.5* | 6 | 11 | 25 | 30 | 126
AON6284 | Full Production |  | DFN 5x6 | Single | SMPS | N | No | No |  | 80 | 20 | 78 | 49* | 78 | 31* | 7.1 | 10* |  |  |  |  | 3.3 | 2162 | 300 | 16 | 28* | 4.5 | 9 | 23 | 26 | 118
AON6284A | Full Production |  | DFN 5x6 | Single | SMPS | N | No | No |  | 80 | 20 | 48 | 42.5* | 56 | 22* | 6.5 | 8.5 |  |  |  |  | 2.3 | 2540 | 310 | 18.5 | 16.5* | 6 | 9 | 23 | 23 | 91
AON6290 | Full Production |  | DFN 5x6 | Single | SMPS | N | No | No |  | 100 | 20 | 85 | 67* | 208 | 83* | 4.6 | 6.2* |  |  |  |  | 3.4 | 4600 | 415 | 27 | 28.5 | 10 | 14.5 | 37 | 40 | 230
AON6292 | Full Production |  | DFN 5x6 | Single | SMPS | N | No | No |  | 100 | 20 | 85 | 67* | 156 | 62.5* | 6 | 8.5* |  |  |  |  | 3.4 | 3830 | 327 | 16.5 | 15.5 | 7 | 13 | 26 | 19 | 225
AON6294 | Full Production |  | DFN 5x6 | Single | SMPS | N | No | No |  | 100 | 20 | 52 | 33* | 57 | 23* | 10 | 14* |  |  |  |  | 3.5 | 2265 | 195 | 10 | 28* | 4 | 10.5 | 20 | 35 | 195
AON6298 | Full Production |  | DFN 5x6 | Single | SMPS | N | No | No |  | 100 | 20 | 46 | 30* | 78 | 31* | 16.5 | 21* |  |  |  |  | 3.4 | 1307 | 127 | 8 | 16* | 3 | 7.5 | 16.5 | 30 | 132
AON6312 | New |  | DFN 5x6 EP2 | Single | General Purpose | N | No | No |  | 30 | 20 | 85 | 83* | 50 | 20* | 1.85 | 2.5 |  |  |  |  | 2.2 | 3100 | 875 | 105 | 20 | 6 |  |  | 17 | 36
AON6314 | New |  | DFN 5x6 EP1 | Sinlge | General Purpose | N | No | No |  | 30 | 12 | 85 | 53* | 32.5 | 13* | 2.8 | 3.5 |  |  |  |  | 2 | 1900 | 400 | 60 | 13 | 3.6 |  |  | 12 | 21.5
AON6354 | New |  | DFN 5x6 | Single | General Purpose | N | No | No |  | 30 | 20 | 83 | 52* | 36 | 14* | 3.3 | 5.2 |  |  |  |  | 2.2 | 1330 | 360 | 55 | 10 | 3.5 |  |  | 11 | 17
AON6358 | New |  | DFN 5x6 | Single | General Purpose | N | No | No |  | 30 | 20 | 85 | 67* | 48 | 19* | 2.2 | 3.6 |  |  |  |  | 2.2 | 2200 | 1000 | 100 | 15 | 4.7 | 9.5 | 30 | 17 | 42
AON6360 | New |  | DFN 5x6 | Single | General Purpose | N | No | No |  | 30 | 20 | 85 | 59* | 42 | 17* | 3 | 5 |  |  |  |  | 2.2 | 1590 | 660 | 80 | 11.5 | 5.8 | 8 | 24 | 14.5 | 31
AON6362 | New |  | DFN 5x6 | Single | General Purpose | N | No | No |  | 30 | 20 | 60 | 39* | 31 | 13* | 5.2 | 8.6 |  |  |  |  | 2.2 | 820 | 340 | 40 | 6.1 | 2.4 | 6.5 | 17 | 11 | 19
AON6366E | New |  | DFN 5x6 | Single | General Purpose | N | Yes | No |  | 30 | 20 | 34 | 34* | 46 | 18* | 3.7 | 5.2 |  |  |  |  | 2.4 | 3020 | 330 | 280 | 28 | 10 | 6.5 | 17 | 12 | 20
AON6368 | New |  | DFN 5x6 | Single | General Purpose | N | No | No |  | 30 | 20 | 52 | 33* | 27 | 11* | 6.1 | 9.5 |  |  |  |  | 2.2 | 820 | 340 | 40 | 6.1 | 2 | 6.5 | 17 | 11 | 19
AON6370 | Last Time Buy | AON6380 | DFN 5x6 | Single | General Purpose | N | No | No |  | 30 | 20 | 47 | 29* | 26 | 10* | 7.2 | 11.5 |  |  |  |  | 2.2 | 840 | 330 | 50 | 6.2 | 3.5 | 5.5 | 17 | 11 | 18
AON6372 | Not for new designs | AON6380 | DFN 5x6 | Single | General Purpose | N | No | No |  | 30 | 20 | 47 | 29* | 26 | 10* | 7.2 | 11.3 |  |  |  |  | 2.2 | 830 | 325 | 49 | 6.1 | 3.4 | 5.5 | 17 | 11 | 18
AON6380 | New |  | DFN 5x6 | Single | General Purpose | N | No | No |  | 30 | 20 | 24 | 24* | 26 | 10.5* | 6.8 | 10.5 |  |  |  |  | 2.2 | 825 | 335 | 40 | 6.2 | 2.6 | 5.5 | 17 | 11 | 17
AON6382 | New |  | DFN 5x6 | Single | General Purpose | N | No | No |  | 30 | 20 | 85 | 83* | 50 | 20* | 1.85 | 2.5 |  |  |  |  | 2.2 | 3100 | 875 | 105 | 20 | 6 | 5.5 | 17 | 17 | 36
AON6384 | New |  | DFN 5x6 EP2 | Single | General Purpose | N | No | No |  | 30 | 20 | 83 | 52* | 36 | 14* | 3.3 | 5.2 |  |  |  |  | 2.2 | 1330 | 360 | 55 | 10 | 3.5 |  |  | 11 | 17
AON6400 | Last Time Buy | AON6500 | DFN 5x6 | Single | Load Switch | N | No | No |  | 30 | 20 | 85 | 67* | 200 | 83* | 1.4 | 1.8 |  |  |  |  | 2.2 | 6900 | 1060 | 730 | 70 | 32 | 12 | 88 | 19 | 55
AON6403 | Full Production |  | DFN 5x6 | Single | Load Switch | P | No | No |  | -30 | 20 | -85 | -67* | 83 | 33* | 3.1 | 4.3 |  |  |  |  | -2.2 | 7600 | 1320 | 1050 | 79 | 33 | 13 | 135 | 26 | 78
AON6404 | Obsolete | AON6404A | DFN 5x6 | Single | Load Switch | N | Yes | No |  | 30 | 20 | 85 | 67* | 83 | 33* | 2.2 | 3.8 |  |  |  |  | 2 | 7420 | 1045 | 720 | 54 | 22 | 17 | 67 | 60 | 66
AON6404A | Full Production |  | DFN 5x6 | Single | Load Switch | N | Yes | No |  | 30 | 20 | 85 | 67* | 83 | 33* | 2.3 | 3 |  |  |  |  | 2.4 | 4335 | 720 | 435 | 33 | 16 | 10 | 75.5 | 29 | 13.5
AON6405 | Full Production |  | DFN 5x6 | Single | Load Switch | P | Yes | No |  | -30 | 20 | -30 | -23* | 83 | 33* | 7 | 8 |  |  |  |  | -1.6 | 4580 | 755 | 564 | 41 | 17 | 180 | 1200 | 32 | 77
AON6406 | New |  | DFN 5x6 | Single | General Purpose | N | No | No |  | 30 | 20 | 170 | 110* | 110 | 45* | 2.3 | 3.5 |  |  |  |  | 2.4 | 4300 | 720 | 420 | 33 | 15 | 10 | 75 | 30 | 15
AON6407 | Full Production |  | DFN 5x6 | Single | Load Switch | P | No | No |  | -30 | 25 | -85 | -67* | 83 | 33* | 4.5 | 6* |  |  |  |  | -2.6 | 3505 | 900 | 650 | 75* | 23 | 14 | 94 | 35 | 75
AON6411 | Full Production |  | DFN 5x6 | Single | Load Switch | P | No | No |  | -20 | 12 | -85 | -67* | 156 | 62.5* | 2.1 | 2.5 | 3.6 |  |  |  | -1.3 | 10290 | 1910 | 1395 | 100 | 36 | 9 | 282 | 48 | 178
AON6413 | Last Time Buy | AONS21357 | DFN 5x6 | Single | Load Switch | P | Yes | No |  | -30 | 25 | -32 | -25* | 48 | 19* | 8.5 | 17 |  |  |  |  | -2.7 | 2142 | 474 | 363 | 18.5 | 6 | 13 | 34 | 17.5 | 44.5
AON6414A | Last Time Buy |  | DFN 5x6 | Single | SMPS High Side | N | No | No |  | 30 | 20 | 50 | 30* | 31 | 12.5* | 8 | 10.5 |  |  |  |  | 2.5 | 1150 | 180 | 105 | 9.5 | 5 | 6.5 | 17 | 8.7 | 13.5
AON6416 | Obsolete | AON6380 | DFN 5x6 | Single | General Purpose | N | No | No |  | 30 | 20 | 22 | 17* | 31 | 12.5* | 8 | 14 |  |  |  |  | 2.4 | 1190 | 220 | 130 | 11 | 6 | 7 | 22 | 9.8 | 17.6
AON6424 | Obsolete | AON6380 | DFN 5x6 | Single | SMPS High Side | N | No | No |  | 30 | 12 | 41 | 26* | 25 | 10* | 8.5 | 10 |  |  |  |  | 1.6 | 1580 | 160 | 100 | 12 | 3 | 5 | 29 | 10 | 16
AON6426 | Full Production |  | DFN 5x6 | Single | Load Switch | N | No | No |  | 30 | 20 | 65 | 43* | 42 | 17* | 5.5 | 7.5 |  |  |  |  | 2.5 | 1930 | 290 | 230 | 18 | 11 | 8.1 | 29 | 14 | 40
AON6428 | Full Production | AON6380 | DFN 5x6 | Single | SMPS High Side | N | No | No |  | 30 | 20 | 43 | 27* | 30 | 12* | 10 | 14.5 |  |  |  |  | 2.2 | 770 | 240 | 77 | 7.1 | 3.1 | 5 | 18 | 11 | 23
AON6435 | Full Production |  | DFN 5x6 | Single | Load Switch | P | No | No |  | -30 | 25 | -34 | -21.5* | 31 | 12.5* | 17 | 34 |  |  |  |  | -3 | 1130 | 240 | 155 | 10 | 6 | 10 | 15 | 13.5 | 29
AON6440 | Not for new designs | AON6144 | DFN 5x6 | Single | General Purpose | N | No | No |  | 40 | 20 | 85 | 67* | 83 | 33* | 3.4 | 4.5 |  |  |  |  | 2.2 | 5000 | 780 | 300 | 40 | 15 | 13.7 | 54 | 16 | 38
AON6442 | Not for new designs | AONS66406 | DFN 5x6 | Single | General Purpose | N | No | No |  | 40 | 20 | 32 | 25* | 35.7 | 14* | 4.8 | 7 |  |  |  |  | 2.4 | 1830 | 521 | 43 | 12.8 | 6 | 7.2 | 23 | 16.5 | 40
AON6444 | Last Time Buy | AON6268 | DFN 5x6 | Single | General Purpose | N | No | No |  | 60 | 20 | 81 | 51* | 83 | 33* | 6.5 | 8 |  |  |  |  | 2.5 | 4800 | 470 | 190 | 40 | 14 | 13.5 | 51 | 18 | 54
AON6448 | Full Production |  | DFN 5x6 | Single | General Purpose | N | No | No |  | 80 | 25 | 65 | 41* | 83 | 33* | 9.6 | 12* |  |  |  |  | 3.7 | 2600 | 340 | 120 | 44* | 14 | 18 | 24.5 | 17 | 65
AON6450 | Last Time Buy |  | DFN 5x6 | Single | SMPS | N | No | No |  | 100 | 25 | 52 | 33* | 83 | 33* | 14.5 | 17.5* |  |  |  |  | 4 | 2570 | 250 | 80 | 11.5* | 13.5 | 15 | 28.5 | 24 | 108
AON6452 | Full Production |  | DFN 5x6 | Single | SMPS | N | No | No |  | 100 | 25 | 26 | 17* | 35 | 14* | 25 | 31* |  |  |  |  | 4 | 1770 | 165 | 55 | 28* | 10 | 12 | 17 | 20 | 82
AON6454A | Last Time Buy |  | DFN 5x6 | Single | General Purpose | N | No | No |  | 150 | 20 | 31 | 20* | 83 | 33* | 38 | 44* |  |  |  |  | 4.6 | 1710 | 150 | 50 | 7.8 | 13.5 | 12 | 20 | 33 | 350
AON6458 | Full Production |  | DFN 5x6 | Single | General Purpose | N | No | No |  | 250 | 30 | 14 | 8.8* | 83 | 33* | 170 | [5 empty] | 4.5 | 1028 | 167 | 11 | 22* | 8 | 28 | 65 | 158 | 1000
AON6482 | Full Production |  | DFN 5x6 | Single | General Purpose | N | No | No |  | 100 | 20 | 28 | 18* | 75 | 25* | 37 | 42 |  |  |  |  | 2.7 | 1630 | 100 | 50 | 18 | 9 | 7 | 29 | 32 | 200
AON6484 | Full Production |  | DFN 5x6 | Single | General Purpose | N | No | No |  | 100 | 20 | 12 | 7.5* | 25 | 10* | 79 | 90 |  |  |  |  | 2.7 | 778 | 55 | 24 | 9.6 | 5 | 6 | 21 | 23 | 142
AON6486 | Obsolete |  | DFN 5x6 | Single | General Purpose | N | No | No |  | 100 | 20 | 10 | 6* | 31 | 12.5* | 140 | 152 |  |  |  |  | 2.8 | 445 | 27 | 16 | 5.1 | 2.4 | 8 | 17 | 21 | 97
AON6500 | Full Production |  | DFN 5x6 | Single | General Purpose | N | No | No |  | 30 | 20 | 200 | 151* | 83 | 33* | 950 | 1.3 |  |  |  |  | 2 | 7036 | 2778 | 353 | 49.7 | 21.4 | 12.3 | 68.5 | 31 | 106
AON6502 | Last Time Buy |  | DFN 5x6 | Single | General Purpose | N | No | No |  | 30 | 20 | 85 | 66* | 83 | 33* | 2.2 | 2.7 |  |  |  |  | 2.2 | 3430 | 1327 | 175 | 25 | 10.3 | 7.5 | 33.8 | 22 | 58
AON6504 | Last Time Buy | AON6314 | DFN 5x6 | Single | General Purpose | N | No | No |  | 30 | 20 | 85 | 66* | 83 | 33* | 2.1 | 3.2 |  |  |  |  | 2.1 | 2719 | 1204 | 169 | 21 | 7 | 9.7 | 32.5 | 19.6 | 42.7
AON6506 | Last Time Buy | AON6314 | DFN 5x6 | Single | General Purpose | N | No | No |  | 30 | 20 | 36 | 28* | 83 | 33* | 2.6 | 3.8 |  |  |  |  | 2.2 | 2719 | 1204 | 169 | 21 | 7 | 9.7 | 32.5 | 19.6 | 42.7
AON6508 | Full Production |  | DFN 5x6 | Single | General Purpose | N | No | No |  | 30 | 20 | 32 | 25* | 41 | 16* | 3.2 | 5 |  |  |  |  | 2.2 | 2010 | 898 | 124 | 17 | 8 | 7.5 | 37 | 14 | 20.3
AON6510 | Last Time Buy |  | DFN 5x6 | Single | General Purpose | N | No | No |  | 30 | 20 | 32 | 25* | 46 | 18.5* | 4.4 | 5.9 |  |  |  |  | 2.2 | 2160 | 915 | 115 | 14 | 6.3 | 8 | 29 | 16.5 | 34.2
AON6512 | Full Production |  | DFN 5x6 | Single | General Purpose | N | No | No |  | 30 | 20 | 150 | 115* | 83 | 33* | 1.7 | 2.4 |  |  |  |  | 2 | 3430 | 1327 | 175 | 25 | 10.3 | 7.5 | 33.8 | 22 | 58
AON6516 | Full Production |  | DFN 5x6 | Single | General Purpose | N | No | No |  | 30 | 20 | 56 | 25* | 25 | 10* | 5 | 8 |  |  |  |  | 2.2 | 1229 | 526 | 83 | 12 | 5.5 | 7 | 24 | 12.6 | 15.2
AON6518 | Last Time Buy | AON6312 | DFN 5x6 | Single | General Purpose | N | No | No |  | 30 | 20 | 85 | 66* | 56 | 22* | 1.75 | 2.7 |  |  |  |  | 2.2 | 3700 | 1530 | 225 | 26 | 8.2 | 10.5 | 34 | 22 | 63.5
AON6520 | Last Time Buy |  | DFN 5x6 | Single | General Purpose | N | No | No |  | 30 | 20 | 50 | 29* | 31 | 12.5* | 8.5 | 11 |  |  |  |  | 2.5 | 1150 | 180 | 105 | 9.5 | 5 | 6.5 | 17 | 8.7 | 13.5
AON6522 | Full Production |  | DFN 5x6 | Single | General Purpose | N | No | No |  | 25 | 20 | 200 | 151* | 83 | 33* | 950 | 1.3 |  |  |  |  | 2 | 7036 | 2778 | 353 | 49.7 | 21.4 | 12.3 | 68.5 | 31 | 106
AON6524 | Last Time Buy | AON6380 | DFN 5x6 | Single | General Purpose | N | No | No |  | 30 | 20 | 68 | 43* | 35.5 | 14* | 5 | 8.5 |  |  |  |  | 2.3 | 1080 | 427 | 92 | 8.1 | 4 | 6.5 | 20 | 12 | 16.8
AON6526 | Obsolete |  | DFN 5x6 | Single | General Purpose | N | No | No |  | 30 | 20 | 32 | 25* | 25 | 10* | 7 | 9 |  |  |  |  | 2.2 | 1229 | 526 | 83 | 12 | 5.5 | 7 | 24 | 12.6 | 15.2
AON6528 | New |  | DFN 5x6 | Single | General Purpose | N | No | No |  | 30 | 20 | 30 | 23* | 25 | 10* | 6.3 | 9.8 |  |  |  |  | 2.2 | 1037 | 441 | 61 | 6.8 | 3.6 | 7 | 24 | 12.7 | 17.2
AON6530 | Obsolete |  | DFN 5x6 | Single | General Purpose | N | No | No |  | 30 | 20 | 72 | 45* | 35.5 | 14* | 4.5 | 7.8 |  |  |  |  | 2.4 | 1315 | 570 | 95 | 10 | 4.5 | 7 | 21.5 | 14 | 20.5
AON6532 | Last Time Buy | AON6362 | DFN 5x6 | Single | General Purpose | N | No | No |  | 30 | 20 | 68 | 43* | 35.5 | 14* | 5 | 9 |  |  |  |  | 2.4 | 1080 | 427 | 92 | 8.1 | 4 | 6.5 | 20 | 12 | 16.8
AON6536 | Full Production |  | DFN 5x6 | Single | General Purpose | N | No | No |  | 30 | 20 | 55 | 35* | 35.5 | 14* | 7 | 10 |  |  |  |  | 2.5 | 1210 | 210 | 100 | 9 | 3.5 | 6 | 21.5 | 9 | 13
AON6538 | Last Time Buy |  | DFN 5x6 | Single | General Purpose | N | No | No |  | 30 | 20 | 75 | 48* | 35.5 | 14* | 4 | 7.4 |  |  |  |  | 2.4 | 1315 | 570 | 95 | 10 | 4.5 | 7 | 21.5 | 14 | 20.5
AON6544 | Last Time Buy | AON6312 | DFN 5x6 | Single | General Purpose | N | No | No |  | 30 | 20 | 85 | 66* | 33* | 33* | 1.4 | 1.9 |  |  |  |  | 2.2 | 5910 | 2320 | 335 | 41 | 18.5 | 13 | 51 | 29 | 80
AON6548 | Full Production |  | DFN 5x6 | Single | General Purpose | N | No | No |  | 30 | 20 | 85 | 66* | 83 | 33* | 1.8 | 2.5 |  |  |  |  | 2.2 | 4290 | 1680 | 300 | 31.2 | 14.6 | 11 | 38.8 | 23.5 | 60
AON6552 | Full Production |  | DFN 5x6 | Single | General Purpose | N | No | No |  | 30 | 20 | 30 | 23* | 25 | 10* | 5 | 8.5 |  |  |  |  | 2.2 | 1037 | 441 | 61 | 6.8 | 3.6 | 5.5 | 18 | 12.7 | 17.2
AON6554 | Last Time Buy |  | DFN 5x6 | Single | General Purpose | N | No | No |  | 30 | 12 | 85 | 66* | 70 | 28* | 2.9 | 3.7 |  |  |  |  | 2.2 | 3020 | 880 | 140 | 21.3 | 7.2 | 7.5 | 41 | 17.8 | 33
AON6558 | Full Production |  | DFN 5x6 | Single | General Purpose | N | No | No |  | 30 | 20 | 30 | 24* | 24 | 9.5* | 5.1 | 8.2 |  |  |  |  | 2.2 | 1128 | 435 | 59 | 7.4 | 2.3 | 5.5 | 22.5 | 13.3 | 25
AON6560 | New |  | DFN 5x6 | Single | Load Switch | N | No | No |  | 30 | 20 | 200 | 200* | 208 | 83* | 680 | 1.1 |  |  |  |  | 2.2 | 11500 | 3400 | 3100 | 130 | 92 | 16 | 115.5 | 38.5 | 120
AON6566 | Last Time Buy |  | DFN 5x6 | Single | General Purpose | N | No | No |  | 30 | 20 | 32 | 25* | 25 | 10* | 5 | 8.5 |  |  |  |  | 2.4 | 1300 | 530 | 75 | 8.5 | 2.5 | 7.5 | 23.3 | 14 | 25
AON6572 | Full Production |  | DFN 5x6 | Single | General Purpose | N | No | No |  | 30 | 12 | 85 | 63.5* | 48 | 19.2* | 3.2 | 3.9 |  |  |  |  | 2 | 3290 | 855 | 135 | 20.3 | 4.4 | 8.5 | 42 | 16.5 | 31
AON6576 | Full Production |  | DFN 5x6 | Single | General Purpose | N | No | No |  | 30 | 20 | 32 | 25* | 26 | 10.4* | 4.7 | 7.2 |  |  |  |  | 2.2 | 1320 | 530 | 70 | 8.8 | 4 | 7 | 21 | 13.5 | 20.6
AON6586 | Last Time Buy |  | DFN 5x6 | Single | General Purpose | N | No | No |  | 30 | 20 | 35 | 30* | 41 | 16* | 7.5 | 10.5 |  |  |  |  | 2.5 | 1150 | 180 | 105 | 9.5 | 5 | 6.5 | 17 | 8.7 | 13.5
AON6588 | Full Production |  | DFN 5x6 | Single | General Purpose | N | No | No |  | 30 | 20 | 32 | 25* | 46 | 18.5* | 3.3 | 4.8 |  |  |  |  | 2.2 | 2160 | 915 | 115 | 14 | 6.3 | 8 | 29 | 16.5 | 34.2
AON6590 | New |  | DFN 5x6 | Single | General Purpose | N | No | No |  | 40 | 20 | 100 | 100* | 208 | 83* | 990 | 1.5 |  |  |  |  | 2.3 | 8320 | 1438 | 85 | 45 | 7 | 19 | 69 | 26 | 83
AON6594 | New |  | DFN 5x6 | Single | General Purpose | N | No | No |  | 30 | 20 | 35 | 27* | 39 | 15.5* | 7 | 11 |  |  |  |  | 2.2 | 1037 | 441 | 61 | 6.8 | 3.6 | 5.6 | 18 | 12.7 | 17.2
AON6596 | Last Time Buy |  | DFN 5x6 | Single | General Purpose | N | No | No |  | 30 | 20 | 35 | 30* | 41 | 16* | 7.5 | 10.5 |  |  |  |  | 2.5 | 1150 | 180 | 105 | 9.5 | 5 | 6.5 | 17 | 8.7 | 13.5
AON6661 | New |  | DFN 5x6 EP2 | Complementary | General Purpose | N | No | No |  | 30 | 20 | 16 | 16* | 12.5 | 5* | 14 | 18 |  |  |  |  | 2.5 | 760 | 125 | 70 | 6.6 | 3 |  |  | 7 | 8
AON6661 | New |  | DFN 5x6 EP2 | Complementary | General Purpose | P | No | No |  | -30 | 20 | -16 | -12.5* | 20 | 8* | 22 | 35 |  |  |  |  | -2.5 | 1040 | 180 | 125 | 9.6 | 4.6 |  |  | 11.5 | 25
AON6667 | New |  | DFN 5x6 EP2 | Complementary | General Purpose | N | No | No |  | 30 | 20 | 16 | 10.5* | 10 | 4* | 25 | 35 |  |  |  |  | 2.6 | 373 | 67 | 41 | 3.5 | 1.6 |  |  | 6 | 6.6
AON6667 | New |  | DFN 5x6 EP2 | Complementary | General Purpose | P | No | No |  | -30 | 20 | -16 | -12.5* | 20 | 8* | 22 | 35 |  |  |  |  | -2.5 | 1040 | 180 | 125 | 9.6 | 4.6 |  |  | 11.5 | 25
AON6734 | New |  | DFN 5x6 EP1 | Single | General Purpose | N | No | No |  | 30 | 12 | 85 | 53* | 32.5 | 13* | 2.8 | 3.5 |  |  |  |  | 2 | 1900 | 400 | 60 | 13 | 3.6 |  |  | 12 | 21.5
AON6752 | Last Time Buy | AON6312 | DFN 5x6 | Single | SMPS Low Side | N | No | Yes | SRFET | 30 | 20 | 85 | 66* | 83 | 33* | 1.7 | 2.5 |  |  |  |  | 2.2 | 3509 | 1468 | 180 | 25.6 | 9.5 | 8 | 35.8 | 23 | 43.8
AON6754 | Last Time Buy | AON6314 | DFN 5x6 | Single | SMPS Low Side | N | No | Yes | SRFET | 30 | 20 | 85 | 66* | 83 | 33* | 1.8 | 3.3 |  |  |  |  | 2.4 | 2796 | 1200 | 165 | 22.3 | 8.6 | 9.5 | 35.8 | 20 | 40
AON6756 | Last Time Buy |  | DFN 5x6 | Single | SMPS Low Side | N | No | Yes | SRFET | 30 | 20 | 36 | 28* | 83 | 33* | 2.4 | 4 |  |  |  |  | 2.4 | 2796 | 1200 | 165 | 22.3 | 8.6 | 9.5 | 35.8 | 20 | 40
AON6758 | Last Time Buy | AON6354 | DFN 5x6 | Single | SMPS Low Side | N | No | Yes | SRFET | 30 | 20 | 32 | 25* | 41 | 16* | 3.6 | 5 |  |  |  |  | 2.4 | 1975 | 913 | 92 | 13.6 | 5.3 | 7.9 | 27.3 | 19 | 36.7
AON6760 | Last Time Buy | AON6796 | DFN 5x6 | Single | General Purpose | N | No | Yes | SRFET | 30 | 12 | 36 | 28* | 39 | 15* | 3.9 | 4.9 |  |  |  |  | 2 | 3440 | 515 | 60 | 21 | 3.7 | 8.5 | 34 | 15.7 | 31.8
AON6764 | Last Time Buy |  | DFN 5x6 | Single | General Purpose | N | No | Yes | SRFET | 30 | 12 | 85 | 60* | 42 | 17* | 2.8 | 3.45 |  |  |  |  | 1.9 | 2120 | 700 | 69 | 16.8 | 4.9 | 7 | 36 | 15.5 | 33
AON6774 | Last Time Buy | AON6794 | DFN 5x6 | Single | SMPS Low Side | N | No | Yes | SRFET | 30 | 20 | 85 | 66* | 48 | 19* | 2.05 | 3.15 |  |  |  |  | 2.2 | 3000 | 1280 | 160 | 20.5 | 7.5 | 11 | 38.5 | 22 | 42
AON6780 | Obsolete | AON6752 | DFN 5x6 | Single | SMPS Low Side | N | No | Yes | SRFET | 30 | 12 | 85 | 67* | 83 | 33* | 1.7 | 2.2 |  |  |  |  | 2 | 7950 | 820 | 600 | 63 | 25 | 15 | 97 | 15 | 28
AON6782 | Obsolete | AON6752 | DFN 5x6 | Single | SMPS Low Side | N | No | Yes | SRFET | 30 | 12 | 85 | 66* | 83 | 33* | 2.4 | 2.9 |  |  |  |  | 2 | 5650 | 600 | 390 | 42 | 14 | 11 | 62 | 13 | 24
AON6792 | New |  | DFN 5x6 | Single | General Purpose | N | No | Yes | SRFET | 30 | 12 | 85 | 76* | 48 | 19* | 2 | 2.5 |  |  |  |  | 1.9 | 3110 | 930 | 100 | 21 | 5.6 | 9 | 44 | 17.5 | 43
AON6794 | Not for new designs | AON6314 | DFN 5x6 | Single | General Purpose | N | No | Yes | SRFET | 30 | 12 | 85 | 64* | 42 | 17* | 2.8 | 3.5 |  |  |  |  | 1.9 | 2150 | 710 | 70 | 17 | 5 | 7 | 36 | 15.5 | 33
AON6796 | New |  | DFN 5x6 | Single | General Purpose | N | No | Yes | SRFET | 30 | 12 | 70 | 46* | 31 | 13* | 3.9 | 5 |  |  |  |  | 1.9 | 1350 | 450 | 60 | 10.5 | 3 | 6.5 | 26 | 13 | 22
AON6810 | Full Production |  | DFN 5x6B EP1 | Common Drain | Battery Management | N | Yes | No |  | 30 | 20 | 20 | 16* | 31 | 12.5* | 4.4 | 6.5 |  |  |  |  | 2.2 | 1720 | 746 | 61 | 11 | 3.2 | 5.8 | 57.5 | 20 | 30
AON6812 | Full Production |  | DFN 5x6B EP1 | Common Drain | Battery Management | N | Yes | No |  | 30 | 20 | 28 | 22* | 31 | 12.5* | 4 | 6 |  |  |  |  | 2.2 | 1720 | 746 | 61 | 11 | 3.2 | 5.8 | 57.5 | 20 | 30
AON6816 | Full Production |  | DFN 5x6 EP2 | Dual | General Purpose | N | Yes | No |  | 30 | 20 | 16 | 16* | 21 | 8* | 6.2 | 9.6 |  |  |  |  | 2.2 | 1540 | 485 | 448 | 19.7 | 15 | 7 | 24 | 15.2 | 22.2
AON6850 | Full Production |  | DFN 5x6 EP2 | Dual | General Purpose | N | No | No |  | 100 | 25 | 28 | 18* | 56 | 22* | 35 | 42* |  |  |  |  | 4 | 1530 | 155 | 66 | 24* | 8 | 11 | 16 | 23 | 83
AON6884 | Full Production |  | DFN 5x6 EP2 | Dual | Inverter | N | No | No |  | 40 | 20 | 34 | 21* | 21 | 8* | 11.3 | 13.8 |  |  |  |  | 2.7 | 1500 | 215 | 135 | 13.6 | 6.4 | 6.4 | 29.6 | 13 | 35
AON6906A | Full Production |  | DFN 5x6B | Asymmetric | SMPS | N | No | No |  | 30 | 20 | 48 | 30* | 45 | 18* | 11.7 | 17.5 |  |  |  |  | 2.3 | 570 | 260 | 20 | 3.5 | 1.4 | 4.1 | 15.2 | 8.6 | 14.1
AON6906A | Full Production |  | DFN 5x6B | Asymmetric | SMPS | N | No | No |  | 30 | 20 | 37 | 23* | 31 | 12.5* | 14.4 | 21.3 |  |  |  |  | 2.4 | 510 | 220 | 22 | 3.3 | 1.4 | 4.3 | 15.8 | 9 | 14.7
AON6908A | Last Time Buy |  | DFN 5x6B | Asymmetric | SMPS | N | No | Yes | SRFET | 30 | 12 | 80 | 62* | 78 | 31* | 3.6 | 4.5 |  |  |  |  | 2 | 4380 | 380 | 280 | 31 | 9 | 10 | 50 | 10.5 | 17.2
AON6908A | Last Time Buy |  | DFN 5x6B | Asymmetric | SMPS | N | No | No |  | 30 | 20 | 46 | 28* | 31 | 12* | 8.9 | 12.5 |  |  |  |  | 2.4 | 850 | 490 | 30 | 5.7 | 2.6 | 5 | 18.5 | 12 | 22
AON6910A | Obsolete | AON6996 | DFN 5x6B | Asymmetric | SMPS | N | No | Yes | SRFET | 30 | 12 | 80 | 52* | 52 | 20* | 4.1 | 5 |  |  |  |  | 2 | 3415 | 220 | 232 | 24 | 10 | 9 | 47 | 9 | 14.7
AON6910A | Obsolete | AON6996 | DFN 5x6B | Asymmetric | SMPS | N | No | No |  | 30 | 20 | 37 | 23* | 31 | 12.5* | 14 | 20 |  |  |  |  | 2.4 | 510 | 340 | 22 | 3.3 | 1.4 | 4.3 | 15.8 | 10 | 15
AON6912A | Full Production |  | DFN 5x6B | Asymmetric | SMPS | N | No | No |  | 30 | 20 | 52 | 33* | 30 | 12* | 7.3 | 10.4 |  |  |  |  | 2.5 | 1090 | 125 | 38 | 7 | 2.5 | 5 | 16 | 7 | 8
AON6912A | Full Production |  | DFN 5x6B | Asymmetric | SMPS | N | No | No |  | 30 | 20 | 34 | 21* | 22 | 9* | 13.7 | 19.3 |  |  |  |  | 2.5 | 760 | 490 | 70 | 6.6 | 3 | 4.4 | 17 | 13 | 25
AON6918 | Obsolete |  | DFN 5x6A | Asymmetric | SMPS | N | No | No |  | 25 | 20 | 60 | 38* | 31 | 12.5* | 5.2 | 7.8 |  |  |  |  | 2.3 | 1300 | 530 | 35 | 7.2 | 1.8 | 5 | 20 | 21 | 39
AON6918 | Obsolete |  | DFN 5x6A | Asymmetric | SMPS | N | No | No |  | 25 | 20 | 85 | 66* | 104 | 41.5* | 1.8 | 2.7 |  |  |  |  | 2.3 | 4000 | 1680 | 65 | 23 | 6 | 7 | 33 | 23 | 75
AON6920 | Last Time Buy | AON6992 | DFN 5x6A | Asymmetric | SMPS | N | No | No |  | 30 | 20 | 85 | 66* | 104 | 41.5* | 1.8 | 2.7 |  |  |  |  | 2.3 | 4000 | 1680 | 65 | 23 | 6 | 7 | 33 | 23 | 75
AON6920 | Last Time Buy | AON6992 | DFN 5x6A | Asymmetric | SMPS | N | No | No |  | 30 | 20 | 60 | 38* | 31 | 12.5* | 5.2 | 7.8 |  |  |  |  | 2.3 | 1300 | 530 | 35 | 7.2 | 1.8 | 5 | 20 | 21 | 39
AON6922 | Last Time Buy | AON6992 | DFN 5x6A | Asymmetric | SMPS | N | No | No |  | 25 | 12 | 71 | 44* | 31 | 12.5* | 3.8 | 4.8 |  |  |  |  | 1.7 | 1950 | 755 | 70 | 11.2 | 4 | 5.5 | 30 | 15 | 25
AON6922 | Last Time Buy | AON6992 | DFN 5x6A | Asymmetric | SMPS | N | No | No |  | 25 | 12 | 85 | 66* | 104 | 41.5* | 1.4 | 1.8 |  |  |  |  | 1.7 | 5690 | 2470 | 165 | 26 | 5.7 | 9 | 60 | 24.5 | 68
AON6924 | Not for new designs | AON6992 | DFN 5x6A | Asymmetric | SMPS | N | No | Yes | SRFET | 30 | 12 | 85 | 66* | 104 | 41.5* | 1.6 | 1.9 |  |  |  |  | 2.1 | 8190 | 900 | 670 | 60 | 20 | 15 | 103 | 16 | 34
AON6924 | Not for new designs | AON6992 | DFN 5x6A | Asymmetric | SMPS | N | No | No |  | 30 | 20 | 60 | 38* | 31 | 12.5* | 5.2 | 7.8 |  |  |  |  | 2.3 | 1300 | 530 | 35 | 7.2 | 1.8 | 5 | 20 | 21 | 39
AON6926 | Last Time Buy |  | DFN 5x6B | Asymmetric | SMPS | N | No | No |  | 30 | 20 | 50 | 32* | 35 | 14* | 8.5 | 12 |  |  |  |  | 2.4 | 1130 | 180 | 40 | 8 | 3 | 6 | 19 | 6.7 | 13.5
AON6926 | Full Production |  | DFN 5x6B | Asymmetric | SMPS | N | No | No |  | 30 | 20 | 44 | 28* | 31 | 12.5* | 11 | 14 |  |  |  |  | 2.5 | 1150 | 465 | 105 | 9.5 | 5 | 6.5 | 17 | 12 | 23
AON6928 | Last Time Buy | AON6996 | DFN 5x6B | Asymmetric | SMPS | N | No | No |  | 30 | 20 | 30 | 23* | 31 | 12.5* | 8.2 | 11.5 |  |  |  |  | 2.5 | 1150 | 180 | 105 | 9.5 | 5 | 6.5 | 17 | 8.7 | 13.5
AON6928 | Last Time Buy | AON6996 | DFN 5x6B | Asymmetric | SMPS | N | No | No |  | 30 | 20 | 36 | 28* | 33 | 13* | 2.9 | 4.4 |  |  |  |  | 2.2 | 2010 | 898 | 124 | 17 | 8 | 7.5 | 37 | 14 | 20.3
AON6932A | Full Production |  | DFN 5x6B | Asymmetric | SMPS | N | No | No |  | 30 | 20 | 28 | 22* | 31 | 12* | 5 | 8.5 |  |  |  |  | 2.2 | 1037 | 441 | 61 | 6.8 | 3.6 | 5.5 | 18 | 12.7 | 17.2
AON6932A | Full Production |  | DFN 5x6B | Asymmetric | SMPS | N | No | No |  | 30 | 20 | 42 | 33* | 78 | 31* | 2.5 | 3.2 |  |  |  |  | 1.9 | 3430 | 1327 | 175 | 25 | 10.3 | 7.5 | 33.8 | 22 | 58
AON6934A | Full Production |  | DFN 5x6B | Asymmetric | SMPS | N | No | No |  | 30 | 20 | 28 | 22* | 31 | 12* | 5.2 | 9.5 |  |  |  |  | 2.2 | 1037 | 441 | 61 | 6.8 | 3.6 | 5.5 | 18 | 12 | 17.2
AON6934A | Full Production |  | DFN 5x6B | Asymmetric | SMPS | N | No | No |  | 30 | 20 | 36 | 28* | 33 | 13* | 2.9 | 4.4 |  |  |  |  | 2.2 | 2010 | 898 | 124 | 17 | 8 | 7.5 | 37 | 14 | 20.3
AON6936 | Last Time Buy | AON6994 | DFN 5x6B | Asymmetric | SMPS | N | No | No |  | 30 | 20 | 44 | 34* | 83 | 33* | 2 | 2.8 |  |  |  |  | 2.3 | 4178 | 485 | 261 | 29 | 10.5 | 39.8 | 92.5 | 14 | 22
AON6936 | Last Time Buy | AON6994 | DFN 5x6B | Asymmetric | SMPS | N | No | No |  | 30 | 20 | 32 | 25* | 31 | 12* | 4.9 | 8.4 |  |  |  |  | 2.5 | 984 | 1979 | 66 | 8.3 | 2.8 | 21.8 | 51.3 | 20.6 | 46
AON6938 | Last Time Buy | AON6994 | DFN 5x6B | Asymmetric | SMPS | N | No | No |  | 30 | 20 | 42 | 33* | 78 | 31* | 2.2 | 3.3 |  |  |  |  | 2.2 | 2719 | 1204 | 169 | 21 | 7 | 9.7 | 32.5 | 19.6 | 42.7
AON6938 | Last Time Buy | AON6994 | DFN 5x6B | Asymmetric | SMPS | N | No | No |  | 30 | 20 | 30 | 23* | 31 | 12.5* | 8.2 | 11.5 |  |  |  |  | 2.5 | 1150 | 180 | 105 | 9.5 | 5 | 6.5 | 17 | 8.7 | 13.5
AON6946 | Full Production |  | DFN 5x6B | Asymmetric | SMPS | N | No | No |  | 30 | 20 | 16 | 12* | 7.3 | 2.9* | 11.6 | 17 |  |  |  |  | 2.2 | 485 | 235 | 32 | 3.9 | 2.1 | 3.5 | 16.3 | 9.9 | 12.9
AON6946 | Full Production |  | DFN 5x6B | Asymmetric | SMPS | N | No | No |  | 30 | 20 | 18 | 14* | 13 | 5.2* | 7.8 | 11.8 |  |  |  |  | 2.2 | 807 | 314 | 40 | 6 | 3 | 4.8 | 18.8 | 11.3 | 15
AON6970 | Last Time Buy |  | DFN 5x6D | Asymmetric | SMPS | N | No | Yes | SRFET | 30 | 20 | 85 | 66* | 78 | 31* | 1.5 | 2.3 |  |  |  |  | 2.3 | 3973 | 284 | 134 | 27 | 10 | 11.5 | 38 | 12.3 | 22.5
AON6970 | Obsolete |  | DFN 5x6D | Asymmetric | SMPS | N | No | No |  | 30 | 20 | 58 | 36* | 31 | 12* | 5.4 | 8.5 |  |  |  |  | 2.3 | 1171 | 1100 | 59 | 8 | 2 | 6.5 | 17 | 20.8 | 60
AON6973A | Last Time Buy | AON6996 | DFN 5x6B | Asymmetric | SMPS | N | No | No |  | 30 | 20 | 28 | 22* | 31 | 12* | 5.2 | 9.5 |  |  |  |  | 2.2 | 1037 | 441 | 61 | 6.8 | 3.6 | 5.5 | 18 | 12.7 | 17.2
AON6973A | Last Time Buy | AON6996 | DFN 5x6B | Asymmetric | SMPS | N | No | No |  | 30 | 20 | 32 | 25* | 33 | 13* | 3.9 | 6.4 |  |  |  |  | 2.2 | 1975 | 913 | 92 | 13.6 | 5.3 | 7.9 | 27.3 | 19 | 36.7
AON6974A | Obsolete | AON6996 | DFN 5x6B | Asymmetric | SMPS | N | No | No |  | 30 | 20 | 28 | 22* | 31 | 12* | 5.2 | 9.5 |  |  |  |  | 2.2 | 1037 | 441 | 61 | 6.8 | 3.6 | 5.5 | 18 | 12.7 | 17.2
AON6974A | Obsolete | AON6996 | DFN 5x6B | Asymmetric | SMPS | N | No | No |  | 30 | 20 | 32 | 25* | 33 | 13* | 3.3 | 5 |  |  |  |  | 2.2 | 1975 | 913 | 92 | 13.6 | 5.3 | 7.9 | 27.3 | 19 | 36.7
AON6978 | Last Time Buy | AON6996 | DFN 5x6B | Asymmetric | SMPS | N | No | No |  | 30 | 20 | 28 | 22* | 31 | 12* | 5.7 | 9.4 |  |  |  |  | 2.2 | 1010 | 474 | 50 | 6.8 | 2.5 | 4.8 | 21 | 14 | 24
AON6978 | Last Time Buy | AON6996 | DFN 5x6B | Asymmetric | SMPS | N | No | Yes | SRFET | 30 | 12 | 36 | 28* | 33 | 13* | 3.8 | 4.9 |  |  |  |  | 2 | 3276 | 513 | 57 | 20.6 | 4.6 | 8 | 36 | 13.6 | 24.7
AON6980 | Full Production |  | DFN 5x6B | Asymmetric | SMPS | N | No | No |  | 30 | 20 | 28 | 22* | 23.5 | 9.4* | 6.8 | 10.3 |  |  |  |  | 2.2 | 1095 | 270 | 28 | 6.4 | 2 | 8 | 17.2 | 11 | 24
AON6980 | Full Production |  | DFN 5x6B | Asymmetric | SMPS | N | No | Yes | SRFET | 30 | 12 | 36 | 28* | 32 | 13* | 3.8 | 4.9 |  |  |  |  | 2 | 3440 | 515 | 60 | 21 | 3.7 | 8.5 | 34 | 15.7 | 31.8
AON6982 | New |  | DFN 5x6D | Asymmetric | SMPS | N | No | No |  | 30 | 20 | 50 | 31* | 21 | 8* | 5.2 | 8.4 |  |  |  |  | 2.2 | 810 | 335 | 39 | 6 | 2.3 | 6.5 | 17 | 11 | 19
AON6982 | New |  | DFN 5x6D | Asymmetric | SMPS | N | No | Yes | SRFET | 30 | 12 | 85 | 67* | 45 | 18* | 2 | 2.45 |  |  |  |  | 1.9 | 3080 | 920 | 99 | 20.7 | 5.5 | 9 | 44 | 17.5 | 43
AON6984 | New |  | DFN 5x6D | Asymmetric | SMPS | N | No | No |  | 30 | 20 | 50 | 31* | 21 | 8* | 5.2 | 8.4 |  |  |  |  | 2.2 | 810 | 335 | 39 | 6 | 2.3 | 6.5 | 17 | 11 | 19
AON6984 | New |  | DFN 5x6D | Asymmetric | SMPS | N | No | Yes | SRFET | 30 | 12 | 82 | 54* | 31 | 13* | 2.8 | 3.45 |  |  |  |  | 1.9 | 2120 | 700 | 69 | 16.8 | 4.9 | 7 | 36 | 15.5 | 33
AON6992 | New |  | DFN 5x6D | Asymmetric | SMPS | N | No | No |  | 30 | 20 | 50 | 31* | 21 | 8* | 5.2 | 8.6 |  |  |  |  | 2.2 | 820 | 340 | 40 | 6.1 | 2.4 | 6.5 | 17 | 11 | 19
AON6992 | New |  | DFN 5x6D | Asymmetric | SMPS | N | No | Yes | SRFET | 30 | 12 | 85 | 67* | 45 | 18* | 2 | 2.5 |  |  |  |  | 1.9 | 3110 | 930 | 100 | 21 | 5.6 | 9 | 44 | 17.5 | 43
AON6994 | New |  | DFN 5x6D | Asymmetric | SMPS | N | No | No |  | 30 | 20 | 50 | 31* | 21 | 8* | 5.2 | 8.6 |  |  |  |  | 2.2 | 820 | 340 | 40 | 6.1 | 2.4 | 6.5 | 17 | 11 | 19
AON6994 | New |  | DFN 5x6D | Asymmetric | SMPS | N | No | Yes | SRFET | 30 | 12 | 82 | 54* | 31 | 13* | 2.8 | 3.5 |  |  |  |  | 1.9 | 2150 | 710 | 70 | 17 | 5 | 7 | 36 | 15.5 | 33
AON6996 | New |  | DFN 5x6D | Asymmetric | SMPS | N | No | No |  | 30 | 20 | 50 | 31* | 21 | 8.3* | 5.2 | 8.6 |  |  |  |  | 2.2 | 820 | 340 | 40 | 6.1 | 2.4 | 6.5 | 17 | 11 | 19
AON6996 | New |  | DFN 5x6D | Asymmetric | SMPS | N | No | Yes | SRFET | 30 | 12 | 60 | 38* | 22 | 8.6* | 3.9 | 5 |  |  |  |  | 1.9 | 1350 | 450 | 60 | 10.5 | 3 | 6.5 | 26 | 13 | 22
AON6998 | New |  | DFN 5x6D | Asymmetric | SMPS | N | No | No |  | 30 | 20 | 50 | 31* | 21 | 8* | 5.2 | 8.6 |  |  |  |  | 2.2 | 820 | 340 | 40 | 6.1 | 2.4 | 6.5 | 17 | 11 | 19
AON6998 | New |  | DFN 5x6D | Asymmetric | SMPS | N | No | Yes | SRFET | 30 | 12 | 82 | 54* | 31 | 13* | 2.6 | 2.99 |  |  |  |  | 1.9 | 2150 | 710 | 70 | 17 | 5 | 7 | 36 | 15.5 | 33
AON7140 | New |  | DFN 3.3x3.3 EP | Single | SMPS | N | No | No |  | 40 | 20 | 50 | 50* | 46 | 18.5* | 2.3 | 3.5 |  |  |  |  | 2.4 | 3350 | 580 | 65 | 18 | 3.5 | 7.3 | 21.2 | 16 | 42
AON7200 | Last Time Buy | AON7380 | DFN 3x3 EP | Single | SMPS | N | No | No |  | 30 | 20 | 40 | 31* | 62 | 25* | 8 | 11 |  |  |  |  | 2.4 | 1090 | 490 | 38 | 7 | 2.5 | 5 | 16 | 13 | 25
AON7210 | Last Time Buy | AON7508 | DFN 3.3x3.3 EP | Single | SMPS | N | No | No |  | 30 | 20 | 50 | 39* | 83 | 33* | 4 | 5.8 |  |  |  |  | 2.3 | 1983 | 724 | 54 | 10.5 | 3.6 | 7.3 | 21.2 | 16.5 | 40
AON7220 | Last Time Buy | AON7508 | DFN 3.3x3.3 EP | Single | SMPS | N | No | No |  | 25 | 12 | 50 | 39* | 83 | 33* | 3 | 4 |  |  |  |  | 1.8 | 2961 | 981 | 66 | 17.4 | 3.6 | 7.8 | 37.8 | 18.1 | 39.2
AON7230 | New |  | DFN 3.3x3.3 EP | Single | SMPS | N | No | No |  | 100 | 20 | 47 | 30* | 54 | 21* | 11.5 | 15.5 |  |  |  |  | 2.5 | 2320 | 175 | 11 | 13 | 3 | 7.8 | 37.8 | 25 | 120
AON7232 | New |  | DFN 3.3x3.3 EP | Single | SMPS | N | No | No |  | 100 | 20 | 37 | 23* | 39 | 15.5* | 13.5 | 16.5 |  |  |  |  | 2.5 | 1770 | 145 | 10 | 12 | 4.5 | 7.8 | 37.8 | 23 | 96
AON7240 | Full Production |  | DFN 3x3 EP | Single | SMPS | N | No | No |  | 40 | 20 | 40 | 31* | 36.7 | 14* | 5.1 | 7 |  |  |  |  | 2.4 | 1830 | 521 | 43 | 12.8 | 6 | 7.2 | 23 | 16.5 | 40
AON7242 | Last Time Buy |  | DFN 3.3x3.3 EP | Single | SMPS | N | No | No |  | 40 | 20 | 50 | 39* | 83 | 33* | 3.9 | 5.8 |  |  |  |  | 2.3 | 1970 | 540 | 41 | 11.9 | 2.2 | 7 | 23 | 16 | 47
AON7244 | Last Time Buy | AON7262E | DFN 3.3x3.3 EP | Single | SMPS | N | No | No |  | 60 | 20 | 50 | 39* | 83 | 33* | 8.5 | 12 |  |  |  |  | 2.5 | 2030 | 215 | 8.5 | 11.5 | 2.5 | 7.5 | 24.5 | 18 | 68
AON7246 | Last Time Buy |  | DFN 3x3 EP | Single | SMPS | N | No | No |  | 60 | 20 | 34.5 | 22* | 34.7 | 13.9* | 15 | 19 |  |  |  |  | 2.5 | 1340 | 123 | 10 | 9 | 2.6 | 6 | 22 | 15.5 | 55.5
AON7246E | New |  | DFN 3x3 EP | Single | SMPS | N | No | No |  | 60 | 20 | 24 | 20* | 24 | 9.5* | 13.2 | 17.7 |  |  |  |  | 2.2 | 755 | 220 | 20 | 6.5 | 3 |  |  | 15 | 49
AON7254 | Full Production |  | DFN 3.3x3.3 EP | Single | SMPS | N | No | No |  | 150 | 20 | 17 | 11* | 39 | 15.5* | 54 | 66 |  |  |  |  | 2.7 | 675 | 78 | 4 | 5.5 | 2.5 | 6 | 20 | 37 | 210
AON7262E | New |  | DFN 3x3 EP | Single | SMPS | N | Yes | No |  | 60 | 20 | 34 | 34* | 43 | 17 | 6.2 | 8.5 |  |  |  |  | 2.2 | 1652 | 520 | 52 | 15 | 6.5 | 6 | 20 | 19 | 60
AON7264E | New |  | DFN 3x3 EP | Single | SMPS | N | Yes | No |  | 60 | 20 | 28 | 28* | 27.5 | 11* | 9.5 | 13.3 |  |  |  |  | 2.4 | 1100 | 300 | 28 | 7 | 3.5 |  |  | 19 | 65
AON7280 | Full Production |  | DFN 3.3x3.3 EP | Single | SMPS | N | No | No |  | 80 | 20 | 50 | 39* | 83 | 33* | 8.5 | 12* |  |  |  |  | 3.4 | 1871 | 265 | 14 | 26.5* | 4 | 11.5 | 21.5 | 32 | 162
AON7290 | Full Production |  | DFN 3.3x3.3 EP | Single | SMPS | N | No | No |  | 100 | 20 | 50 | 35* | 83 | 33* | 12.6 | 18* |  |  |  |  | 3.4 | 2075 | 175 | 9.5 | 9 | 4 | 10 | 22.5 | 35 | 185
AON7292 | Full Production |  | DFN 3.3x3.3 EP | Single | SMPS | N | No | No |  | 100 | 20 | 23 | 15* | 28 | 11* | 24 | 32 |  |  |  |  | 2.6 | 1170 | 90 | 8 | 8 | 3.5 | 5 | 21 | 24 | 110
AON7296 | Full Production |  | DFN 3x3 EP | Single | General Purpose | N | No | No |  | 100 | 20 | 12.5 | 8* | 20.8 | 8.3* | 66 | 90 |  |  |  |  | 2.8 | 415 | 32 | 3 | 3 | 1.5 | 4 | 15 | 16 | 44
AON7318 | New |  | DFN 3.3x3.3 EP | Single | DC/DC Converter | N | No | No |  | 30 | 20 | 50 | 50* | 39 | 15.5* | 1.95 | 3.1 |  |  |  |  | 2.3 | 2840 | 740 | 80 | 16.5 | 4 |  |  | 15.5 | 36.5
AON7380 | New |  | DFN 3x3 EP | Single | SMPS | N | No | No |  | 30 | 20 | 24 | 24* | 24 | 9.5* | 6.8 | 10.5 |  |  |  |  | 2.2 | 825 | 335 | 40 | 6.2 | 2.6 | 10 | 21 | 11 | 17
AON7400 | Obsolete |  | DFN 3x3 EP | Single | SMPS | N | No | No |  | 30 | 12 | 26 | 20* | 35 | 14* | 12.5 | 14.5 |  |  |  |  | 1.55 | 1210 | 330 | 85 | 10 | 2.7 | 10 | 21 | 36 | 47
AON7400A | Last Time Buy |  | DFN 3x3 EP | Single | SMPS | N | No | No |  | 30 | 20 | 40 | 28* | 25 | 10* | 7.5 | 10.5 |  |  |  |  | 2.5 | 1150 | 180 | 105 | 9.5 | 5 | 6.5 | 17 | 8.7 | 13.5
AON7401 | Full Production |  | DFN 3x3 EP | Single | Load Switch | P | No | No |  | -30 | 25 | -35 | -23* | 29 | 12* | 14 | 17* |  |  |  |  | -3 | 2060 | 370 | 295 | 30* | 10 | 11 | 24 | 14 | 35
AON7402 | Last Time Buy | AON7380 | DFN 3x3 EP | Single | SMPS High Side | N | No | No |  | 30 | 20 | 39 | 24* | 26 | 10.4* | 10 | 15 |  |  |  |  | 2.2 | 770 | 240 | 77 | 7.1 | 3.1 | 5 | 18 | 11 | 23
AON7403 | Full Production |  | DFN 3x3 EP | Single | Load Switch | P | No | No |  | -30 | 25 | -29 | -18* | 25 | 10* | 18 | 36* |  |  |  |  | -3 | 1130 | 240 | 155 | 18* | 3.3 | 8.7 | 18 | 12 | 26
AON7404 | Full Production |  | DFN 3x3 EP | Single | Load Switch | N | No | No |  | 20 | 12 | 40 | 31* | 40 | 16* |  | 6 | 7.5 |  |  |  | 1.6 | 3860 | 740 | 580 | 36 | 12 | 7 | 70 | 17 | 36
AON7404G | New |  | DFN 3x3 EP | Single | DC/DC Converter | N | No | No |  | 20 | 12 | 20 | 20* | 28 | 11* |  | 4.3 | 6.8 |  |  |  | 1.25 | 3300 | 485 | 370 | 31 | 8 | 7 | 70 | 17 | 30
AON7405 | Full Production |  | DFN 3.3x3.3 EP | Single | Load Switch | P | No | No |  | -30 | 25 | -50 | -39* | 83 | 33* | 6.2 | 8.9* |  |  |  |  | -2.8 | 2450 | 550 | 370 | 21 | 12 | 9.5 | 104 | 25 | 47
AON7406 | Full Production |  | DFN 3x3 EP | Single | SMPS | N | No | No |  | 30 | 20 | 25 | 15* | 15.5 | 6* | 17 | 23 |  |  |  |  | 2.4 | 740 | 110 | 82 | 7.5 | 3 | 5 | 19 | 8 | 18
AON7407 | Full Production |  | DFN 3x3 EP | Single | Load Switch | P | No | No |  | -20 | 8 | -40 | -29* | 29 | 12* |  | 9.5 | 12.5 | 18 |  |  | -0.9 | 3495 | 528 | 425 | 44* | 11 | 18 | 136 | 33 | 100
AON7408 | Full Production |  | DFN 3x3 EP | Single | SMPS High Side | N | No | No |  | 30 | 20 | 18 | 11.5* | 11 | 4.5* | 20 | 32 |  |  |  |  | 2.6 | 373 | 67 | 41 | 7.1 | 1.6 | 4.3 | 15.8 | 10.5 | 4.5
AON7409 | Full Production |  | DFN 3x3 EP | Single | Load Switch | P | Yes | No |  | -30 | 25 | -32 | -25* | 96 | 38.5* | 8.5 | 17 |  |  |  |  | -2.7 | 2142 | 474 | 363 | 18.5 | 6 | 13 | 34 | 17.5 | 44.5
AON7410 | Full Production |  | DFN 3x3 EP | Single | Load Switch | N | No | No |  | 30 | 20 | 24 | 15* | 20 | 8.3* | 20 | 26 |  |  |  |  | 2.5 | 550 | 110 | 55 | 4.6 | 2.2 | 5 | 24 | 9 | 15
AON7412 | Last Time Buy |  | DFN 3x3 EP | Single | Load Switch | N | No | No |  | 30 | 25 | 16 | 12.5* | 20.8 | 8.3* | 20 | 28 |  |  |  |  | 2 | 466 | 90 | 61 | 4.3 | 2.3 | 5 | 20 | 7.5 | 9.8
AON7414 | Full Production |  | DFN 3x3 EP | Single | Load Switch | N | No | No |  | 30 | 20 | 20 | 15* | 15.5 | 6* | 15 | 20 |  |  |  |  | 2.2 | 595 | 98 | 70 | 6.8 | 3.6 | 5 | 22 | 9 | 15
AON7416 | Last Time Buy | AON7380 | DFN 3x3 EP | Single | Load Switch | N | No | No |  | 30 | 12 | 40 | 26* | 25 | 10* | 8.5 | 10 |  |  |  |  | 1.7 | 1580 | 160 | 100 | 13 | 3 | 5 | 29 | 10 | 16
AON7418 | Full Production |  | DFN 3.3x3.3 EP | Single | Load Switch | N | No | No |  | 30 | 20 | 50 | 39* | 83 | 33* | 1.7 | 2.8 |  |  |  |  | 2.2 | 2994 | 1276 | 196 | 23 | 10 | 10.5 | 30.8 | 20 | 46
AON7421 | Full Production |  | DFN 3.3x3.3 EP | Single | Load Switch | P | No | No |  | -20 | 12 | -50 | -39* | 83 | 33* | 4.6 | 5.8 | 9 |  |  |  | -1.2 | 4550 | 823 | 563 | 44 | 14 | 7 | 134 | 30 | 75
AON7422G | New |  | DFN 3x3 EP | Single | Load Switch | N | Yes | No |  | 30 | 20 | 32 | 32* | 28 | 11* | 4.6 | 7.2 |  |  |  |  | 2.4 | 2300 | 240 | 210 | 20 | 12 |  |  | 11 | 15
AON7422E | Last Time Buy | AON7422G | DFN 3x3 EP | Single | Load Switch | N | Yes | No |  | 30 | 20 | 40 | 31* | 36 | 14* | 4.3 | 6 |  |  |  |  | 1.85 | 2445 | 390 | 220 | 19 | 6.6 | 7 | 41.5 | 17.5 | 31
AON7423 | Full Production |  | DFN 3.3x3.3 EP | Single | Load Switch | P | No | No |  | -20 | 8 | -50 | -39* | 83 | 33* |  | 5 | 6.5 | 8.5 | 11 |  | -0.9 | 5626 | 928 | 716 | 70 | 18.4 | 18 | 285 | 78 | 495
AON7424 | Obsolete | AON7422G | DFN 3x3 EP | Single | Load Switch | N | Yes | No |  | 30 | 20 | 40 | 31* | 36 | 14* | 5.2 | 7.5 |  |  |  |  | 2.3 | 2860 | 405 | 300 | 22 | 8.4 | 7 | 36 | 13 | 28
AON7426 | Last Time Buy | AON7422G | DFN 3x3 EP | Single | Load Switch | N | Yes | No |  | 30 | 20 | 40 | 31* | 29 | 12* | 5.5 | 8 |  |  |  |  | 2.35 | 1756 | 283 | 155 | 16 | 6.2 | 6 | 33 | 12.3 | 25
AON7428 | Full Production |  | DFN 3.3x3.3 EP | Single | Load Switch | N | No | No |  | 30 | 20 | 50 | 39* | 83 | 33* | 2.8 | 3.6 |  |  |  |  | 2.3 | 2600 | 430 | 280 | 24 | 8 | 7 | 58 | 18 | 37
AON7430 | Full Production |  | DFN 3x3 EP | Single | General Purpose | N | No | No |  | 30 | 20 | 34 | 21* | 23 | 9* | 12 | 16 |  |  |  |  | 2.5 | 760 | 125 | 70 | 6.6 | 3 | 4.4 | 17 | 7 | 8
AON7432 | Last Time Buy |  | DFN 3x3 EP | Single | Load Switch | N | No | No |  | 30 | 12 | 18 | 14* | 20.8 | 8.3* | 15 | 18 | 24 |  |  |  | 1.5 | 813 | 98 | 56 | 8 | 2.6 | 3 | 26 | 14 | 2.6
AON7436 | Last Time Buy |  | DFN 3x3 EP | Single | Load Switch | N | No | No |  | 20 | 12 | 23 | 15* | 16.7 | 7* | 19 | 22 | 32 | 50 |  |  | 1.1 | 525 | 95 | 75 | 6 | 2 | 3 | 20 | 14 | 6
AON7440 | Last Time Buy |  | DFN 3.3x3.3 EP | Single | Load Switch | N | No | No |  | 30 | 20 | 50 | 39* | 42 | 17* | 2.8 | 3.6 |  |  |  |  | 2.3 | 2820 | 410 | 280 | 25 | 12.5 | 7 | 58 | 15.5 | 31.5
AON7442 | New |  | DFN 3.3x3.3 EP | Single | Load Switch | N | No | No |  | 30 | 20 | 50 | 39* | 83 | 33* | 1.9 | 3.3 |  |  |  |  | 2.2 | 2994 | 1276 | 196 | 23 | 10 | 7 | 58 | 20 | 46
AON7444 | Last Time Buy |  | DFN 3x3 EP | Single | General Purpose | N | No | No |  | 60 | 20 | 33 | 21* | 42 | 17* | 22 | 26 |  |  |  |  | 2.6 | 1680 | 150 | 60 | 13 | 3.7 | 6 | 24 | 13 | 34
AON7446 | Last Time Buy |  | DFN 3x3 EP | Single | General Purpose | N | No | No |  | 60 | 20 | 8 | 5* | 16.7 | 7* | 145 | 160* |  |  |  |  | 3.3 | 237 | 25 | 9 | 4.4* | 1.1 | 4.5 | 15 | 7.7 | 13
AON7448 | Last Time Buy |  | DFN 3x3 EP | Single | General Purpose | N | No | No |  | 80 | 25 | 25 | 15* | 36 | 15* | 30 | 37* |  |  |  |  | 4.1 | 900 | 110 | 40 | 14.5* | 4.6 | 16 | 36 | 15 | 43
AON7450 | Last Time Buy |  | DFN 3x3 EP | Single | General Purpose | N | No | No |  | 100 | 25 | 21 | 13* | 43 | 17* | 48 | 57* |  |  |  |  | 4.1 | 910 | 95 | 35 | 16* | 4.7 | 18 | 35 | 17 | 60
AON7452 | Last Time Buy |  | DFN 3x3 EP | Single | General Purpose | N | No | No |  | 100 | 25 | 5.5 | 3.5* | 17 | 7* | 310 | 370* |  |  |  |  | 4.7 | 155 | 28 | 9 | 3* | 0.9 | 4 | 8.5 | 9.6 | 23
AON7458 | Full Production |  | DFN 3x3 EP | Single | General Purpose | N | No | No |  | 250 | 30 | 5 | 3.2* | 33 | 13* | 560 | [5 empty] | 4.3 | 306 | 51 | 3.2 | 6 | 1.5 | 14 | 23 | 77 | 290
AON7460 | Full Production |  | DFN 3x3 EP | Single | General Purpose | N | No | No |  | 300 | 30 | 4 | 2.5* | 33 | 13* | 830 | [5 empty] | 4.5 | 310 | 45 | 2.9 | 6.8 | 2 | 17 | 29 | 88 | 290
AON7462 | Full Production |  | DFN 3x3 EP | Single | General Purpose | N | No | No |  | 300 | 30 | 2.5 | 1.6* | 25 | 10* | 1500 | [5 empty] | 4.5 | 197 | 30 | 2 | 4.6* | 1.5 | 17 | 26 | 95 | 220
AON7466 | Last Time Buy |  | DFN 3x3 EP | Single | General Purpose | N | No | No |  | 30 | 25 | 30 | 23* | 25 | 10* | 7.5 | 10.5 |  |  |  |  | 2.5 | 1150 | 180 | 105 | 9.5 | 5 | 6.5 | 17 | 8.7 | 13.5
AON7474A | Last Time Buy |  | DFN 3x3 EP | Single | General Purpose | N | No | No |  | 75 | 16 | 7.5 | 4.5* | 15.5 | 6* | 130 | 155 |  |  |  |  | 1.6 | 280 | 30 | 13 | 3 | 1.5 | 5 | 16 | 14 | 52
AON7502 | Full Production |  | DFN 3x3 EP | Single | General Purpose | N | No | No |  | 30 | 25 | 30 | 23.5* | 31 | 12.5* | 4.7 | 7.6* |  |  |  |  | 3 | 1022 | 574 | 63 | 6.2 | 3.5 | 7.5 | 17.5 | 15.3 | 20
AON7506 | Full Production |  | DFN 3x3 EP | Single | General Purpose | N | No | No |  | 30 | 20 | 12 | 9.4* | 20.5 | 8* | 9.8 | 15.8 |  |  |  |  | 2.3 | 542 | 233 | 31 | 4.3 | 1.7 | 4 | 18 | 9.7 | 11.5
AON7508 | Full Production |  | DFN 3x3 EP | Single | General Purpose | N | No | No |  | 30 | 20 | 32 | 25* | 62.5 | 25* | 3 | 4.6 |  |  |  |  | 2.2 | 1835 | 940 | 90 | 13.6 | 5.3 | 7.9 | 27.3 | 19 | 36.7
AON7510 | Full Production |  | DFN 3.3x3.3 EP | Single | Load Switch | N | No | No |  | 30 | 20 | 75 | 59* | 46 | 18.5* | 1.25 | 2.1 |  |  |  |  | 2 | 4500 | 1400 | 1310 | 60 | 40 | 10 | 58 | 23 | 49
AON7516 | Full Production |  | DFN 3x3 EP | Single | Load Switch | N | No | No |  | 30 | 20 | 30 | 23* | 25 | 10* | 4.5 | 6.8 |  |  |  |  | 2.2 | 1229 | 526 | 83 | 12 | 5.5 | 7 | 24 | 12.6 | 15.2
AON7518 | Last Time Buy | AON7380 | DFN 3x3 EP | Single | Load Switch | N | No | No |  | 30 | 20 | 24 | 19* | 23 | 9* | 8.8 | 14 |  |  |  |  | 2.5 | 1086 | 436 | 34 | 6.9 | 1.8 | 5 | 16 | 24.5 | 11.5
AON7520 | Full Production |  | DFN 3.3x3.3 EP | Single | Load Switch | N | Yes | No |  | 30 | 12 | 50 | 39* | 83.3 | 33.3* | 1.8 | 2.1 | 3.1 |  |  |  | 1.2 | 4175 | 1505 | 300 | 37 | 12.5 | 6.5 | 58.5 | 20.3 | 40.7
AON7522E | Full Production |  | DFN 3x3 EP | Single | General Purpose | N | Yes | No |  | 30 | 20 | 34 | 27* | 31 | 12* | 4 | 6.8 |  |  |  |  | 2.2 | 1540 | 485 | 448 | 19.7 | 15 | 7 | 24 | 15.2 | 22.2
AON7524 | Full Production |  | DFN 3x3 EP | Single | General Purpose | N | Yes | No |  | 30 | 12 | 28 | 22* | 32 | 12.8* | 3.3 | 4 | 5.8 |  |  |  | 1.2 | 2250 | 800 | 65 | 16 | 5.2 | 5 | 47.5 | 16 | 23
AON7528 | Full Production |  | DFN 3.3x3.3 EP | Single | General Purpose | N | Yes | No |  | 30 | 20 | 50 | 39* | 83 | 33* | 2 | 3.4 |  |  |  |  | 2.2 | 2895 | 1439 | 149 | 21.3 | 9 | 8.5 | 31 | 22.3 | 54
AON7530 | Full Production |  | DFN 3x3 EP | Single | General Purpose | N | No | No |  | 30 | 20 | 30 | 23* | 24 | 9.6* | 4.7 | 7.2 |  |  |  |  | 2.2 | 1320 | 530 | 70 | 8.8 | 4 | 7 | 21 | 13.5 | 20.6
AON7532E | Last Time Buy |  | DFN 3x3 EP | Single | General Purpose | N | Yes | No |  | 30 | 20 | 28 | 21* | 28 | 11* | 3.5 | 5.5 |  |  |  |  | 2.2 | 1950 | 810 | 95 | 12.8 | 4.8 | 8 | 28 | 17.5 | 34.5
AON7534 | Full Production |  | DFN 3x3 EP | Single | General Purpose | N | No | No |  | 30 | 20 | 30 | 23* | 23 | 9* | 5 | 8.5 |  |  |  |  | 2.2 | 1037 | 441 | 61 | 6.8 | 3.6 | 5.5 | 18 | 12.7 | 17.2
AON7536 | Last Time Buy |  | DFN 3.3x3.3 EP | Single | General Purpose | N | No | No |  | 30 | 20 | 68 | 43* | 32.5 | 13* | 4.2 | 6.2 |  |  |  |  | 2.2 | 1950 | 480 | 80 | 12.7 | 4.4 | 7.5 | 21 | 14.2 | 31
AON7538 | Full Production |  | DFN 3x3 EP | Single | General Purpose | N | No | No |  | 30 | 20 | 30 | 23* | 24 | 9* | 5.1 | 8.2 |  |  |  |  | 2.2 | 1128 | 435 | 59 | 7.4 | 2.3 | 5.5 | 22.5 | 13.3 | 25
AON7544 | Full Production |  | DFN 3x3 EP | Single | General Purpose | N | No | No |  | 30 | 20 | 30 | 23* | 23 | 9* | 5 | 8.5 |  |  |  |  | 2.2 | 951 | 373 | 62 | 7.5 | 3.2 | 6.25 | 18.5 | 10.2 | 13.6
AON7548 | Last Time Buy | AON7380 | DFN 3x3 EP | Single | General Purpose | N | No | No |  | 30 | 20 | 24 | 19* | 23 | 9* | 8.8 | 14 |  |  |  |  | 2.5 | 1088 | 436 | 34 | 6.9 | 1.8 | 5 | 16 | 24.5 | 11.5
AON7556 | Obsolete |  | DFN 3x3 EP | Single | General Purpose | N | No | No |  | 30 | 20 | 12 | 9.4* | 12.5 | 5* | 10.5 | 16.5 |  |  |  |  | 2.2 | 600 | 230 | 30 | 4.4 | 1.9 | 5 | 17.5 | 8.6 | 10.5
AON7566 | New |  | DFN 3x3 EP | Single | General Purpose | N | Yes | No |  | 30 | 20 | 34 | 34* | 30 | 12* | 3.7 | 5.2 |  |  |  |  | 2.4 | 3020 | 330 | 280 | 28 | 10 | 5 | 17.5 | 12 | 20
AON7611 | Full Production |  | DFN 3x3 EP | Complementary | Inverter | N | No | No |  | 30 | 20 | 9 | 5.5* | 7 | 2.8* | 50 | 70 |  |  |  |  | 2.5 | 170 | 35 | 23 | 2 | 1 | 4.5 | 18.5 | 7.5 | 2.5
AON7611 | Full Production |  | DFN 3x3 EP | Complementary | Inverter | P | No | No |  | -30 | 20 | -18.5 | -11.5* | 20.8 | 8.3* | 38 | 62 |  |  |  |  | -2.4 | 520 | 100 | 65 | 4.6 | 2.2 | 7.5 | 19 | 11 | 5.3
AON7700 | Obsolete |  | DFN 3x3 EP | Single | SMPS | N | No | Yes |  | 30 | 12 | 40 | 28* | 26 | 10* | 7.2 | 8.6 |  |  |  |  | 2.2 | 1690 | 175 | 120 | 14 | 5 | 6 | 27 | 7 | 8
AON7702A | Obsolete | AON7752 | DFN 3x3 EP | Single | SMPS | N | No | Yes | SRFET | 30 | 12 | 36 | 22* | 23 | 9* | 10 | 13 |  |  |  |  | 2.1 | 1170 | 128 | 89 | 8.7 | 3 | 6 | 23 | 7 | 6.5
AON7702B | Obsolete | AON7752 | DFN 3x3 EP | Single | SMPS | N | No | Yes |  | 30 | 20 | 20 | 15.5* | 23 | 9* | 9.5 | 15.5 |  |  |  |  | 2.5 | 810 | 135 | 100 | 8.5 | 4.5 | 4 | 23 | 5 | 4.3
AON7752 | Full Production |  | DFN 3x3 EP | Single | General Purpose | N | No | Yes |  | 30 | 20 | 16 | 12* | 20 | 8.3* | 8.2 | 14.5 |  |  |  |  | 2.5 | 605 | 275 | 36.5 | 5.5 | 2.6 | 5 | 17 | 11.5 | 12.5
AON7754 | Last Time Buy |  | DFN 3x3 EP | Single | General Purpose | N | No | Yes | SRFET | 30 | 20 | 32 | 25* | 70 | 28* | 3.6 | 5 |  |  |  |  | 2.4 | 1975 | 913 | 92 | 13.6 | 5.3 | 7.9 | 27.3 | 19 | 36.7
AON7758 | Not for new designs |  | DFN 3.3x3.3 EP | Single | General Purpose | N | No | Yes | SRFET | 30 | 12 | 75 | 59* | 34 | 13.5* | 1.85 | 2.4 |  |  |  |  | 2 | 5200 | 860 | 86 | 29 | 3.6 | 12 | 47.5 | 19.3 | 51.2
AON7760 | Last Time Buy |  | DFN 3.3x3.3 EP | Single | SMPS Low Side | N | No | Yes | SRFET | 25 | 16 | 75 | 59* | 34.5 | 14* | 2 | 2.9 |  |  |  |  | 2.2 | 4240 | 540 | 210 | 23 | 6 | 10 | 40 | 13 | 22
AON7764 | Not for new designs |  | DFN 3x3 EP | Single | SMPS Low Side | N | No | Yes | SRFET | 30 | 20 | 32 | 25* | 30 | 12* | 3.2 | 4.8 |  |  |  |  | 2.2 | 1990 | 1015 | 120 | 13.2 | 6.6 | 9.5 | 28.5 | 21.8 | 50
AON7784 | Obsolete |  | DFN 3.3x3.3 EP | Single | SMPS Low Side | N | No | Yes |  | 30 | 12 | 50 | 39* | 83 | 33* | 3.5 | 4 |  |  |  |  | 2.1 | 3800 | 400 | 260 | 28 | 9 | 10 | 55 | 11 | 17
AON7788 | Obsolete |  | DFN 3x3 EP | Single | SMPS Low Side | N | No | Yes |  | 30 | 12 | 40 | 31* | 36 | 14* | 4.5 | 5.3 |  |  |  |  | 2 | 3415 | 340 | 232 | 24 | 10 | 9 | 47 | 10 | 15
AON7804 | Full Production |  | DFN 3x3A Dual | Dual | SMPS | N | Yes | No |  | 30 | 20 | 22 | 14* | 17 | 7* | 21 | 26 |  |  |  |  | 2.4 | 740 | 110 | 82 | 7.5 | 3 | 5 | 19 | 8 | 18
AON7810 | Full Production |  | DFN 3x3A Dual | Dual | General Purpose | N | No | No |  | 30 | 20 | 6 | 5* | 20.5 | 8* | 14 | 20.5 |  |  |  |  | 2.3 | 542 | 233 | 31 | 4.3 | 2 | 4 | 18 | 8.5 | 9
AON7812 | Obsolete |  | DFN 3x3A Dual | Dual | General Purpose | N | No | No |  | 30 | 20 | 6 | 4.5* | 12.6 | 5* | 14.5 | 20.5 |  |  |  |  | 2.2 | 600 | 230 | 30 | 4.4 | 1.9 | 5 | 17.5 | 8.6 | 10.5
AON7820 | Last Time Buy |  | DFN 3x3 EP | Dual | SMPS | N | Yes | No |  | 20 | 10 | 35 | 22* | 31 | 12.5* |  | 16 | 20 |  |  |  | 1 | 1720 | 312 | 177 | 18.2 | 7.6 | 1.65 | 5.4 | 14.5 | 21.5
AON7826 | Last Time Buy |  | DFN 3x3A Dual | Dual | SMPS | N | No | No |  | 20 | 12 | 22 | 14* | 16.7 | 6.7* | 23 | 26 | 34 | 52 |  |  | 1.1 | 525 | 95 | 75 | 6 | 2 | 3 | 20 | 14 | 6
AON7900 | Obsolete | AON7934 | DFN 3.3x3.3A | Asymmetric | SMPS | N | No | No |  | 30 | 20 | 24 | 15 | 17 | 7 | 21 | 28 |  |  |  |  | 2.3 | 590 | 360 | 23 | 4 | 1.5 | 6 | 18 | 11 | 19
AON7900 | Obsolete | AON7934 | DFN 3.3x3.3A | Asymmetric | SMPS | N | No | Yes |  | 30 | 20 | 40 | 31 | 50 | 20 | 6.7 | 8.5 |  |  |  |  | 2.3 | 1770 | 830 | 72 | 12 | 5 | 7 | 27 | 17 | 34
AON7902 | Last Time Buy | AON7934 | DFN 3.3x3.3A | Asymmetric | SMPS | N | No | No |  | 30 | 20 | 24 | 15* | 17 | 7* | 21 | 28 |  |  |  |  | 1.8 | 590 | 360 | 23 | 4 | 1.5 | 6 | 18 | 11 | 19
AON7902 | Last Time Buy | AON7934 | DFN 3.3x3.3A | Asymmetric | SMPS | N | No | Yes |  | 30 | 12 | 40 | 31* | 50 | 20* | 6.2 | 7.4 |  |  |  |  | 1.6 | 3500 | 520 | 260 | 28 | 11 | 8 | 50 | 13 | 21
AON7932 | Not for new designs | AON7934 | DFN 3x3A EP2 | Asymmetric | SMPS | N | No | No |  | 30 | 20 | 26 | 16* | 23 | 9* | 20 | 30 |  |  |  |  | 2.4 | 380 | 160 | 13 | 2.3 | 1 | 10 | 15 | 8.5 | 16
AON7932 | Not for new designs | AON7934 | DFN 3x3A EP2 | Asymmetric | SMPS | N | No | No |  | 30 | 12 | 35 | 22* | 25 | 10* | 12 | 15 |  |  |  |  | 2.1 | 1020 | 111 | 75 | 9 | 3 | 11 | 29 | 5.4 | 5.3
AON7934 | Full Production |  | DFN 3x3A EP2 | Asymmetric | SMPS | N | No | No |  | 30 | 20 | 16 | 12* | 23 | 9* | 10.2 | 15.8 |  |  |  |  | 2.2 | 485 | 235 | 32 | 3.9 | 2.1 | 3.5 | 16.3 | 9.9 | 12.9
AON7934 | Full Production |  | DFN 3x3A EP2 | Asymmetric | SMPS | N | No | No |  | 30 | 20 | 18 | 14* | 25 | 10* | 7.7 | 11.6 |  |  |  |  | 2.2 | 807 | 314 | 40 | 6 | 3 | 4.8 | 18.8 | 11.3 | 15
AOND32324 | New |  | DFN5x6 EP2 | Dual | Motor Drive | N | No | No |  | 30 | 20 | 16 | 16* | 12.5 | 5* | 14 | 18 |  |  |  |  | 2.5 | 760 | 125 | 70 | 6.6 | 3 |  |  | 7 | 8
AOND32324 | New |  | DFN5x6 EP2 | Dual | Motor Drive | P | No | No |  | -30 | -16 | -16 | -16* | 30 | 12* | 12 | 19.5 |  |  |  |  | -2.3 | 1995 | 300 | 260 | 17 | 8.8 |  |  | 13.3 | 20
AONE36132 | New |  | DFN 3.3x3.3A EP2 | Asymmetric | DC/DC Converter | N | No | No |  | 25 | 12 | 60 | 38* | 25 | 10* | 4.6 | 6 |  |  |  |  | 1.8 | 880 | 250 | 55 | 6.5 | 2.5 |  |  | 9 | 11.5
AONE36132 | New |  | DFN 3.3x3.3A EP2 | Asymmetric | DC/DC Converter | N | No | No |  | 25 | 12 | 60 | 60* | 35.5 | 14* | 1.4 | 1.7 |  |  |  |  | 1.8 | 3215 | 860 | 200 | 25 | 5 |  |  | 16 | 33.5
AONR21307 | New |  | DFN 3x3 | Single | Load Switch | P | No | No |  | -30 | 25 | -24 | -24* | 28 | 11 | 11 | 18.5 |  |  |  |  | -2.3 | 1995 | 300 | 260 | 17 | 8.8 |  |  | 13.3 | 20
AONR21321 | New |  | DFN 3x3 EP | Single | Load Switch | P | No | No |  | -30 | 25 | -24 | -20* | 24 | 9.6* | 16.5 | 29.5 |  |  |  |  | -2.3 | 1180 | 185 | 155 | 11 | 3 |  |  | 10 | 15
AONR21357 | New |  | DFN 3x3 EP | Single | Load Switch | P | No | No |  | -30 | 25 | -34 | -32.5* | 30 | 12 | 7.8 | 12.3 |  |  |  |  | -2.3 | 2830 | 430 | 365 | 25 | 12 |  |  | 62 | 32
AONR32314 | New |  | DFN 3x3 | Single | Load Switch | N | No | No |  | 30 | 20 | 30 | 25.5* | 24 | 9.6* | 8.7 | 12.3 |  |  |  |  | 2.25 | 1420 | 150 | 95 | 10 | 4 |  |  | 7.5 | 9
AONR36366 | New |  | DFN 3x3 | Single | DC/DC Converter | N | No | No |  | 30 | 20 | 34 | 34* | 28 | 11* | 3.5 | 5.2 |  |  |  |  | 2.1 | 1835 | 480 | 45 | 11 | 22 |  |  | 13 | 24
AONR36368 | New |  | DFN 3x3 | Single | DC/DC Converter | N | No | No |  | 30 | 20 | 32 | 32* | 24 | 9.6* | 5 | 7.3 |  |  |  |  | 2.1 | 1305 | 340 | 33 | 7.5 | 2.2 |  |  | 11 | 18
AONR62818 | New |  | DFN 3.3x3.3 | Single | Load Switch | N | No | No |  | 80 | 20 | 50 | 41* | 54 | 21.5* | 6.6 | 9.5 |  |  |  |  | 2.3 | 2420 | 280 | 15 | 15 | 4 |  |  | 24 | 100
AONR62921 | New |  | DFN 3.3x3.3 | Single | SMPS | N | No | No |  | 100 | 20 | 50 | 31.5* | 54 | 21.5* | 10.2 | 12.6 |  |  |  |  | 2.3 | 2450 | 180 | 11 | 15.5 | 5 |  |  | 25 | 123
AONR66406 | New |  | DFN 3x3 EP | Single | DC Motor Driver | N | No | No |  | 40 | 20 | 30 | 30 | 27 | 10.5 | 6.1 | 9.4 |  |  |  |  | 20 | 1480 | 245 | 13 | 8.5 | 3 |  |  | 11 | 21
AONS21307 | New |  | DFN 5x6 | Single | Load Switch | P | No | No |  | -30 | 25 | -24 | -24* | 38 | 15 | 11 | 15.2 |  |  |  |  | -2.3 | 1995 | 300 | 260 | 17 | 8.8 |  |  | 13.3 | 20
AONS21321 | New |  | DFN 5x6 | Single | Load Switch | P | No | No |  | -30 | 25 | -24 | -20* | 24.5 | 9.8 | 16.5 | 29.5 |  |  |  |  | -2.3 | 1180 | 185 | 155 | 11 | 3 |  |  | 13 | 23
AONS21357 | New |  | DFN 5x6 | Single | Load Switch | P | No | No |  | -30 | 25 | -36 | -36* | 48 | 19* | 7.8 | 12.3 |  |  |  |  | -2.3 | 2830 | 430 | 365 | 25 | 12 |  |  | 62 | 32
AONS32306 | New |  | DFN 5x6 | Single | Load Switch | N | No | No |  | 30 | 20 | 36 | 36* | 50 | 20* | 3.6 | 4.7 |  |  |  |  | 2.1 | 4080 | 410 | 265 | 29 | 9.5 |  |  | 11 | 19
AONS32314 | New |  | DFN 5x6 | Single | Load Switch | N | No | No |  | 30 | 20 | 32 | 26* | 25 | 10* | 8.7 | 12.3 |  |  |  |  | 2.25 | 1420 | 150 | 95 | 10 | 4 |  |  | 7.5 | 9
AONS62602 | New |  | DFN 5x6 | Single | SMPS | N | No | No |  | 60 | 20 | 85 | 85* | 208 | 83* | 2.5 | 3.6 |  |  |  |  | 2.5 | 5360 | 1510 | 95 | 35.5 | 9.5 |  |  | 27 | 113
AONS62614 | New |  | DFN 5x6 | Single | SMPS | N | No | No |  | 60 | 20 | 100 | 100* | 119 | 47.5* | 2.5 | 3.4 |  |  |  |  | 2.2 | 3660 | 1160 | 108 | 32 | 11.5 |  |  | 26 | 92
AONS62618 | New |  | DFN 5x6 | Single | SMPS | N | No | No |  | 60 | 20 | 44 | 44* | 56 | 22* | 4.7 | 6.3 |  |  |  |  | 2.3 | 2520 | 670 | 65 | 21 | 8.5 |  |  | 22 | 80
AONS62922 | New |  | DFN 5x6 | Single | SMPS | N | No | No |  | 120 | 20 | 85 | 75* | 215 | 86* | 7 | 9 |  |  |  |  | 2.4 | 3295 | 360 | 9 | 20 | 5.5 |  |  | 43 | 355
AONS66402 | New |  | DFN 5x6 | Single | SMPS | N | No | No |  | 40 | 20 | 85 | 85* | 119 | 47.5* | 1.6 | 2.3 |  |  |  |  | 2.3 | 5570 | 1035 | 75 | 33 | 5 |  |  | 21 | 65
AONS66406 | New |  | DFN 5x6 | Single | DC Motor Driver | N | No | No |  | 40 | 20 | 30 | 30 | 36.5 | 14.5 | 6.1 | 9.4 |  |  |  |  | 2.5 | 1480 | 245 | 13 | 8.5 | 3 |  |  | 11 | 21
AONS66916 | New |  | DFN 5x6 | Single | SMPS | N | No | No |  | 100 | 20 | 100 | 100* | 215 | 86* | 3.6 | [5 empty] | 3.6 | 5325 | 1240 | 16 | 67* | 9 |  |  | 42 | 215
AONS66923 | New |  | DFN 5x6 | Single | High Frequency Switching | N | No | No |  | 100 | 20 | 47 | 30* | 48 | 19* | 10.8 | 14.8 |  |  |  |  | 2.6 | 1725 | 360 | 7.5 | 12.5 | 3.5 |  |  | 41 | 156
AONX38168 | New |  | DFN5x6E | Asymmetric | DC/DC Converter | N | No | No |  | 25 | 12 | 62 | 40* | 20 | 8* | 3.3 | 5 |  |  |  |  | 1.9 | 1150 | 460 | 40 | 12 | 2 |  |  | 22.5 | 37.5
AONX38168 | New |  | DFN5x6E | Asymmetric | DC/DC Converter | N | No | No |  | 25 | 12 | 85 | 67* | 69 | 27* | 0.8 | 1.05 |  |  |  |  | 1.8 | 4520 | 1270 | 170 | 25 | 4.2 |  |  | 20 | 48.5
AONY36352 | New |  | DFN 5x6 | Asymmetric | DC/DC Converter | N | No | No |  | 30 | 20 | 49 | 31* | 21 | 8.5* | 5.3 | 9.1 |  |  |  |  | 2.1 | 820 | 230 | 35 | 5 | 1.5 |  |  | 9.5 | 12.5
AONY36352 | New |  | DFN 5x6 | Asymmetric | DC/DC Converter | N | No | No |  | 30 | 12 | 85 | 72.5* | 45 | 18* | 2 | 2.5 |  |  |  |  | 1.9 | 2555 | 520 | 75 | 16 | 3 |  |  | 14 | 26.5
AOP605 | Obsolete |  | PDIP-8 | Complementary | Inverter | N | No | No |  | 30 | 20 | 7.5 | 6 | 2.5 | 1.6 | 28 | 43 |  |  |  |  | 3 | 680 | 102 | 77 | 6.74 | 3.2 | 4.6 | 20.6 | 16.5 | 7.8
AOP605 | Obsolete |  | PDIP-8 | Complementary | Inverter | P | No | No |  | -30 | 20 | -6.6 | -5.3 | 2.5 | 1.6 | 35 | 58 |  |  |  |  | -2.4 | 920 | 190 | 122 | 9.6 | 4.5 | 7.7 | 20.2 | 20 | 8.8
AOP609 | Obsolete |  | PDIP-8 | Complementary | Inverter | N | Yes | No |  | 60 | 20 | 4.7 | 3.8 | 2.5 | 1.6 | 60 | 75 |  |  |  |  | 3 | 474 | 74 | 60 | 2.5 | 1.4 | 5.4 | 17.2 | 25.4 | 29.4
AOP609 | Obsolete |  | PDIP-8 | Complementary | Inverter | P | Yes | No |  | -60 | 20 | -3.5 | -2.9 | 2.5 | 1.6 | 115 | 140 |  |  |  |  | -3 | 897 | 88 | 36 | 3.9 | 1.7 | 9 | 35 | 25.8 | 28.8
AOSD62666E | New |  | SO-8 | Dual | Load Switch | N | Yes | No |  | 60 | 20 | 9.5 | 7.5 | 2.5 | 1.6 | 14.5 | 19 |  |  |  |  | 2.2 | 755 | 220 | 20 | 6.5 | 3 |  |  | 15 | 45
AOSP21307 | New |  | SO-8 | Single | Load Switch | P | No | No |  | -30 | 25 | -14 | -11* | 3.1 | 2 | 11.5 | 18.5 |  |  |  |  | -2.3 | 1995 | 300 | 260 | 17 | 8.8 |  |  | 13.3 | 20
AOSP21321 | New |  | SO-8 | Single | Load Switch | P | No | No |  | -30 | 25 | -11 | -8.5 | 3.1 | 2 | 17 | 30 |  |  |  |  | -2.3 | 1180 | 185 | 155 | 11 | 3 |  |  | 10 | 15
AOSP21357 | New |  | SO-8 | Single | Load Switch | P | Yes | No |  | -30 | 25 | -16 | -12.5 | 3.1 | 2 | 8.5 | 13 |  |  |  |  | -2.3 | 2830 | 430 | 365 | 25 | 12 |  |  | 62 | 32
AOSP32314 | New |  | SO-8 | Single | Load Switch | N | No | No |  | 30 | 20 | 14.5 | 11.5 | 3.1 | 2 | 9 | 12.6 |  |  |  |  | 2.25 | 1420 | 150 | 95 | 10 | 4 |  |  | 7.5 | 9
AOSP32368 | New |  | SO-8 | Single | Load Switch | N | Yes | No |  | 30 | 20 | 16 | 12 | 3.1 | 2 | 5.5 | 7.5 |  |  |  |  | 2.4 | 2270 | 245 | 200 | 18 | 10 |  |  | 10.5 | 16
AOSP66406 | New |  | SO-8 | Single | DC Motor Driver | N | No | No |  | 40 | 20 | 17 | 13 | 3.1 | 2 | 6.6 | 10 |  |  |  |  | 2.5 | 1480 | 245 | 13 | 8.5 | 3 |  |  | 11 | 21
AOSP66923 | New |  | SO-8 | Single | High Frequency Switching | N | No | No |  | 100 | 20 | 12 | 9.5 | 3.1 | 2 | 11 | 15 |  |  |  |  | 2.6 | 1725 | 360 | 7.5 | 12.5 | 3.5 |  |  | 33 | 120
AOT10N60 | Full Production |  | TO-220 | Single | High Voltage | N | No | No |  | 600 | 30 | 10 | 7.2* | 250 |  | 750 | [5 empty] | 4.5 | 1320 | 130 | 9.3 | 31.1 | 14.4 | 28 | 76 | 290 | 3900
AOT10N65 | Full Production |  | TO-220 | Single | High Voltage | N | No | No |  | 650 | 30 | 10 | 6.2* | 250 |  | 1000 | [5 empty] | 4.5 | 1369 | 118 | 10 | 27.7* | 11.3 | 30 | 74 | 320 | 6000
AOT1100L | Last Time Buy |  | TO-220 | Single | High Voltage | N | No | No |  | 100 | 20 | 130 | 92* | 500 | 250* | 12 | [5 empty] | 3.8 | 4833 | 721 | 35 | 82* | 19 | 21 | 50 | 64 | 880
AOT11N60 | Full Production |  | TO-220 | Single | High Voltage | N | No | No |  | 600 | 30 | 11 | 8* | 272 |  | 650 | [5 empty] | 4.5 | 1656 | 146 | 11.2 | 30.6* | 9.6 | 39 | 92 | 500 | 5900
AOT11N70 | Full Production |  | TO-220 | Single | High Voltage | N | No | No |  | 700 | 30 | 11 | 7.2* | 271 |  | 870 | [5 empty] | 4.5 | 1793 | 146 | 10.5 | 37.5* | 15 | 42 | 103 | 400 | 9000
AOT11S65 | Full Production |  | TO-220 | Single | High Voltage | N | No | No |  | 650 | 30 | 11 | 8* | 198 |  | 399 | [5 empty] | 4 | 646 | 42 | 1.1 | 13.2* | 4.3 | 25 | 77 | 278 | 4200
AOT12N30 | Full Production |  | TO-220 | Single | High Voltage | N | No | No |  | 300 | 30 | 11.5 | 7.3* | 132 |  | 420 | [5 empty] | 4.5 | 632 | 90 | 7 | 12.8* | 4.3 | 18 | 36 | 170 | 1300
AOT12N40 | Full Production |  | TO-220 | Single | High Voltage | N | No | No |  | 400 | 30 | 11 | 7* | 184 |  | 590 | [5 empty] | 4.5 | 925 | 100 | 6.4 | 17* | 5.7 | 25 | 41 | 235 | 2400
AOT12N50 | Full Production |  | TO-220 | Single | High Voltage | N | No | No |  | 500 | 30 | 12 | 8.4* | 250 |  | 520 | [5 empty] | 4.5 | 1361 | 167 | 12.6 | 29.1 | 20.1 | 29 | 82 | 231 | 2820
AOT12N60 | Last Time Buy |  | TO-220 | Single | High Voltage | N | No | No |  | 600 | 30 | 12 | 9.7* | 278 |  | 550 | [5 empty] | 4.5 | 1751 | 164 | 13 | 40* | 17.9 | 39 | 122 | 311 | 5200
AOT12N60FD | Full Production |  | TO-220 | Single | High Voltage | N | No | No |  | 600 | 30 | 12 | 8* | 278 |  | 650 | [5 empty] | 4 | 1659 | 166 | 15.8 | 41* | 19 | 34 | 120 | 135 | 500
AOT12N65 | Last Time Buy |  | TO-220 | Single | High Voltage | N | No | No |  | 650 | 30 | 12 | 7.7* | 278 |  | 720 | [5 empty] | 4.5 | 1792 | 152 | 11.5 | 39.8* | 16.8 | 36 | 120 | 375 | 7500
AOT13N50 | Full Production |  | TO-220 | Single | High Voltage | N | No | No |  | 500 | 30 | 13 | 8.5* | 250 |  | 510 | [5 empty] | 4.5 | 1361 | 167 | 12.6 | 30.7* | 13 | 29 | 82 | 302 | 4700
AOT1404L | Full Production |  | TO-220 | Single | Rugged Planar | N | No | No |  | 40 | 20 | 220 | 157* | 417 | 208* | 4.2 | [5 empty] | 3.7 | 3568 | 1388 | 151 | 71 | 23 | 16 | 54 | 45 | 287
AOT14N50 | Full Production |  | TO-220 | Single | High Voltage | N | No | No |  | 500 | 30 | 14 | 11* | 278 |  | 380 | [5 empty] | 4.5 | 1914 | 191 | 16 | 42.8* | 20.3 | 44 | 92 | 289 | 4930
AOT14N50FD | Obsolete |  | TO-220 | Single | High Voltage | N | No | No |  | 500 | 30 | 14 | 9.6* | 278 |  | 470 | [5 empty] | 4 | 1654 | 179 | 14.5 | 38.8* | 17.5 | 32 | 104 | 90 | 300
AOT15S60 | Full Production |  | TO-220 | Single | High Voltage | N | No | No |  | 600 | 30 | 15 | 10* | 208 |  | 290 | [5 empty] | 3.8 | 717 | 58 | 1.3 | 15.6* | 6 | 24.5 | 84 | 282 | 4500
AOT1606L | Obsolete |  | TO-220 | Single | Rugged Planar | N | No | No |  | 60 | 20 | 178 | 126* | 417 | 208 | 6.3 | [5 empty] | 3.7 | 3735 | 872 | 69 | 85 | 24 | 18 | 60 | 48 | 411
AOT1608L | Full Production |  | TO-220 | Single | Rugged Planar | N | No | No |  | 60 | 20 | 140 | 100* | 333 | 166* | 7.6 | [5 empty] | 3.7 | 3069 | 721 | 56 | 69 | 21 | 18 | 47 | 40 | 355
AOT16N50 | Full Production |  | TO-220 | Single | High Voltage | N | No | No |  | 500 | 30 | 16 | 11* | 278 |  | 370 | [5 empty] | 4.5 | 1914 | 191 | 16 | 42.8* | 20.3 | 44 | 92 | 334 | 6000
AOT1N60 | Full Production |  | TO-220 | Single | High Voltage | N | No | No |  | 600 | 30 | 1.3 | 0.9* | 41.7 |  | 9000 | [5 empty] | 4.5 | 130 | 14.5 | 1.8 | 6.1 | 3.1 | 10 | 20 | 114 | 630
AOT20N25 | Full Production |  | TO-220 | Single | High Voltage | N | No | No |  | 250 | 30 | 20 | 14* | 208 |  | 170 | [5 empty] | 4.5 | 1028 | 167 | 11 | 20* | 8 | 27 | 70 | 179 | 1600
AOT20N60 | Full Production |  | TO-220 | Single | High Voltage | N | No | No |  | 600 | 30 | 20 | 12* | 417 |  | 370 | [5 empty] | 4.5 | 3061 | 273 | 22.8 | 61* | 24 | 57 | 128 | 480 | 10500
AOT210L | Last Time Buy |  | TO-220 | Single | General Purpose | N | No | No |  | 30 | 20 | 105 | 82* | 176 | 88* | 2.9 | 3.7 |  |  |  |  | 2.2 | 3520 | 1320 | 90 | 22 | 7 | 11 | 38 | 21 | 58
AOT240L | Not for new designs | AOT2146L | TO-220 | Single | General Purpose | N | No | No |  | 40 | 20 | 105 | 82* | 176 | 88* | 2.9 | 3.7 |  |  |  |  | 2.2 | 3510 | 1070 | 68 | 22 | 7 | 11 | 38 | 21 | 58
AOT254L | Full Production |  | TO-220 | Single | General Purpose | N | No | No |  | 150 | 20 | 32 | 22.5* | 125 | 62.5* | 46 | 53 |  |  |  |  | 2.7 | 2150 | 110 | 4 | 12 | 3 | 9 | 29 | 51 | 434
AOT260L | Full Production |  | TO-220 | Single | General Purpose | N | No | No |  | 60 | 20 | 140 | 110* | 330 | 165* | 2.5 | 2.9* |  |  |  |  | 3.2 | 11800 | 1360 | 40 | 150* | 15 | 30 | 74 | 32 | 200
AOT262L | Full Production |  | TO-220 | Single | General Purpose | N | No | No |  | 60 | 20 | 140 | 110* | 333 | 167* | 3 | 3.2* |  |  |  |  | 3.2 | 8140 | 1040 | 32 | 95* | 5 | 27 | 47 | 30 | 185
AOT264L | Full Production |  | TO-220 | Single | General Purpose | N | No | No |  | 60 | 20 | 140 | 110* | 333 | 167* | 3.2 | 3.5* |  |  |  |  | 3.2 | 6960 | 840 | 30 | 75* | 5 | 23 | 45 | 26 | 155
AOT266L | Full Production |  | TO-220 | Single | General Purpose | N | No | No |  | 60 | 20 | 140 | 110* | 268 | 134* | 3.5 | 4* |  |  |  |  | 3.2 | 5650 | 720 | 20 | 65* | 7 | 21 | 36 | 27 | 145
AOT270AL | Full Production |  | TO-220 | Single | General Purpose | N | No | No |  | 75 | 20 | 140 | 110* | 500 | 250* | 2.6 | 3.2* |  |  |  |  | 3.3 | 10830 | 1520 | 97 | 147* | 30 | 30 | 66 | 53 | 438
AOT280L | Full Production |  | TO-220 | Single | General Purpose | N | No | No |  | 80 | 20 | 140 | 110* | 333 | 166.5* | 2.7 | 3.5* |  |  |  |  | 3.4 | 11135 | 1315 | 80 | 160* | 28 | 30 | 75 | 44 | 348
AOT282L | Full Production |  | TO-220 | Single | General Purpose | N | No | No |  | 80 | 20 | 105 | 82* | 272.5 | 136* | 3.5 | 5.2* |  |  |  |  | 3.5 | 7765 | 960 | 66 | 58 | 21 | 24 | 55 | 40 | 320
AOT284L | Full Production |  | TO-220 | Single | General Purpose | N | No | No |  | 80 | 20 | 105 | 82* | 250 | 125* | 4.5 | 5.7* |  |  |  |  | 3.3 | 5154 | 673 | 48 | 33.5 | 11.5 | 18 | 38 | 38 | 230
AOT286L | Full Production |  | TO-220 | Single | General Purpose | N | No | No |  | 80 | 20 | 70 | 55* | 167 | 83* | 6 | 7.9* |  |  |  |  | 3.3 | 3142 | 435 | 43 | 44.5* | 8 | 13.5 | 32 | 29 | 161
AOT288L | Full Production |  | TO-220 | Single | General Purpose | N | No | No |  | 80 | 20 | 46 | 36* | 93.5 | 46.5* | 9.2 | 12.5* |  |  |  |  | 3.4 | 1871 | 265 | 14 | 26.5 | 4 | 11.5 | 21.5 | 32 | 162
AOT290L | Full Production |  | TO-220 | Single | General Purpose | N | No | No |  | 100 | 20 | 140 | 110* | 500 | 250* | 3.5 | [5 empty] | 4.1 | 7180 | 2780 | 42 | 90* | 21 | 31 | 45 | 65 | 460
AOT292L | Full Production |  | TO-220 | Single | General Purpose | N | No | No |  | 100 | 20 | 105 | 82* | 300 | 150* | 4.5 | 5.3* |  |  |  |  | 3.4 | 6775 | 557 | 32 | 90* | 13.5 | 20 | 48 | 50 | 380
AOT296L | Full Production |  | TO-220 | Single | General Purpose | N | No | No |  | 100 | 20 | 70 | 50* | 107 | 54* | 10 | 12.5* |  |  |  |  | 3.4 | 2785 | 238 | 12 | 16.5 | 5 | 13 | 29 | 35 | 210
AOT298L | Last Time Buy |  | TO-220 | Single | General Purpose | N | No | No |  | 100 | 20 | 58 | 41* | 100 | 50* | 14.5 | [5 empty] | 4.1 | 1250 | 727 | 25 | 19* | 6 | 7.5 | 15 | 39 | 140
AOT404 | Obsolete |  | TO-220 | Single | General Purpose | N | No | No |  | 105 | 25 | 40 | 28* | 100 | 50* | 28 | [5 empty] | 4 | 2038 | 204 | 85 | 38.5* | 13.4 | 12.7 | 31.5 | 61.6 | 172.4
AOT410L | Full Production | AOT2918L | TO-220 | Single | General Purpose | N | No | No |  | 100 | 25 | 150 | 108* | 333 | 167* | 6.5 | 7.5* |  |  |  |  | 4 | 6622 | 594 | 215 | 107* | 40 | 28 | 43.5 | 27 | 177
AOT412 | Full Production | AOT298L | TO-220 | Single | General Purpose | N | No | No |  | 100 | 25 | 60 | 44* | 150 | 75* | 15.8 | 19.4* |  |  |  |  | 3.8 | 2680 | 260 | 100 | 45 | 15 | 19 | 27 | 22 | 96
AOT414 | Full Production | AOT2910L | TO-220 | Single | General Purpose | N | No | No |  | 100 | 25 | 43 | 31* | 115 | 58* | 25 | 31* |  |  |  |  | 4 | 1770 | 165 | 55 | 28* | 10 | 12 | 17 | 20 | 82
AOT416 | Last Time Buy | AOT2916L | TO-220 | Single | General Purpose | N | No | No |  | 100 | 25 | 42 | 30* | 150 | 75* | 37 | 43* |  |  |  |  | 4 | 1180 | 110 | 36 | 19* | 6.3 | 10 | 15 | 19 | 70
AOT418L | Full Production | AOT296L | TO-220 | Single | General Purpose | N | No | No |  | 100 | 25 | 105 | 82* | 333 | 167* | 10 | 12* |  |  |  |  | 3.9 | 4334 | 382 | 131 | 69* | 22 | 21 | 38 | 27 | 129
AOT424 | Last Time Buy |  | TO-220 | Single | SMPS Low Side | N | No | No |  | 30 | 20 | 110 | 88* | 100 | 50* | 4 | 5.5 |  |  |  |  | 3 | 3700 | 700 | 390 | 30.4 | 19.8 | 12.5 | 40 | 35.3 | 30.7
AOT430 | Full Production |  | TO-220 | Single | General Purpose | N | No | No |  | 75 | 25 | 80 | 78* | 268 | 134* | 11.5 | [5 empty] | 4 | 4700 | 400 | 180 | 114* | 18 | 21 | 70 | 53 | 143
AOT440 | Last Time Buy |  | TO-220 | Single | General Purpose | N | No | No |  | 40 | 20 | 105 | 82* | 150 | 75* | 4.7 | 6 |  |  |  |  | 2.3 | 4666 | 744 | 269 | 36 | 17 | 15 | 52 | 16 | 38
AOT460 | Last Time Buy | AOT2608L | TO-220 | Single | General Purpose | N | No | No |  | 60 | 20 | 85 | 66* | 268 | 134* | 7.5 | [5 empty] | 4 | 3800 | 430 | 190 | 33 | 19 | 18 | 44 | 53 | 98
AOT462L | Obsolete | AOT262L | TO-220 | Single | General Purpose | N | No | No |  | 60 | 20 | 35 | 27* | 100 | 50* | 18 | [5 empty] | 4 | 1840 | 185 | 80 | 27.8 | 6.6 | 12 | 38 | 35 | 47
AOT466L | Obsolete | AOT266L | TO-220 | Single | General Purpose | N | No | No |  | 60 | 25 | 180 | 140* | 333 | 167* | 3.9 | [5 empty] | 5 | 5607 | 1076 | 485 | 108* | 46 | 31 | 41 | 35 | 273
AOT470 | Full Production |  | TO-220 | Single | General Purpose | N | No | No |  | 75 | 25 | 100 | 78* | 268 | 134* | 10.5 | [5 empty] | 4 | 4700 | 400 | 180 | 114* | 18 | 21 | 70 | 53 | 143
AOT472 | Last Time Buy |  | TO-220 | Single | General Purpose | N | No | No |  | 75 | 20 | 140 | 101* | 417 | 208* | 8.9 | [5 empty] | 3.9 | 3753 | 679 | 54 | 96* | 13 | 18 | 57 | 52 | 521
AOT474 | Last Time Buy |  | TO-220 | Single | General Purpose | N | No | No |  | 75 | 20 | 127 | 89* | 417 | 208* | 11.3 | [5 empty] | 4 | 2805 | 507 | 36 | 49.6 | 14 | 15 | 42 | 50 | 472
AOT480L | Full Production | AOT284L | TO-220 | Single | General Purpose | N | No | No |  | 80 | 25 | 180 | 134* | 333 | 167* | 4.5 | 5.5* |  |  |  |  | 4 | 6520 | 810 | 310 | 116* | 38 | 31.5 | 46 | 28 | 132
AOT482L | Full Production | AOT288L | TO-220 | Single | General Purpose | N | No | No |  | 80 | 25 | 105 | 82* | 333 | 167* | 7.2 | 9* |  |  |  |  | 3.7 | 4054 | 458 | 160 | 66.8* | 20.2 | 26 | 48 | 26 | 108
AOT500 | Obsolete |  | TO-220 | Single | General Purpose | N | No | No |  | Clamped | Clamped | 80 | 57 | 115 | 58 | 5.3 | [5 empty] | 3 | 4735 | 765 | 340 | 34 | 15 | 25 | 150 | 60 | 84
AOT502 | Last Time Buy |  | TO-220 | Single | General Purpose | N | No | No |  | Clamped | Clamped | 60 | 41* | 79 | 39* | 11.5 | [5 empty] | 2.7 | 1205 | 266 | 109 | 23.4* | 7 | 13.5 | 63 | 17.5 | 67
AOT2140L | New |  | TO-220 | Single | DC Motor Driver | N | No | No |  | 40 | 20 | 195 | 195* | 272 | 136* | 1.5 | 2 |  |  |  |  | 2.3 | 9985 | 1635 | 95 | 54 | 11 |  |  | 29 | 107
AOT2142L | New |  | TO-220 | Single | General Purpose | N | No | No |  | 40 | 20 | 120 | 120 | 312 | 156 | 1.9 | 2.5 |  |  |  |  | 2.3 | 8320 | 1438 | 85 | 45 | 7 | 11 | 38 | 26 | 83
AOT2144L | New |  | TO220 | Single | AC Motor Driver | N | No | No |  | 40 | 20 | 120 | 120* | 187 | 93* | 2.3 | 4 |  |  |  |  | 2.4 | 5225 | 895 | 55 | 28 | 4.5 |  |  | 20 | 60
AOT2146L | New |  | TO-220 | Single | DC Motor Driver | N | No | No |  | 40 | 20 | 105 | 100* | 119 | 47.5* | 2.8 | 3.9 |  |  |  |  | 2.5 | 3830 | 630 | 45 | 20 | 3 |  |  | 18.5 | 50
AOT22N50 | Full Production |  | TO-220 | Single | High Voltage | N | No | No |  | 500 | 30 | 22 | 15* | 417 |  | 260 | [5 empty] | 4.5 | 3086 | 290 | 24 | 69* | 24 | 60 | 124 | 524 | 9600
AOT2500L | Full Production |  | TO-220 | Single | General Purpose | N | No | No |  | 150 | 20 | 152 | 107* | 375 | 187.5* | 6.5 | 7.6* |  |  |  |  | 3.5 | 6460 | 586 | 22 | 97* | 17 | 18.5 | 67.5 | 90 | 1090
AOT2502L | New |  | TO-220 | Single | General Purpose | N | No | No |  | 150 | 20 | 106 | 67* | 277 | 111* | 11 | [5 empty] | 5.1 | 3010 | 345 | 14 | 43* | 10 | 19 | 30 | 75 | 880
AOT25S65 | Full Production |  | TO-220 | Single | High Voltage | N | No | No |  | 650 | 30 | 25 | 16* | 357 |  | 190 | [5 empty] | 4 | 1278 | 87 | 1.4 | 26.4* | 9.5 | 29 | 112 | 408 | 8270
AOT2606L | Full Production |  | TO-220 | Single | General Purpose | N | No | No |  | 60 | 20 | 72 | 56* | 115 | 57.5* | 6.5 | [5 empty] | 3.5 | 4050 | 345 | 16.8 | 22 | 5 | 18 | 33 | 26 | 125
AOT2608L | Last Time Buy |  | TO-220 | Single | General Purpose | N | No | No |  | 60 | 20 | 72 | 54* | 100 | 50* | 8 | [5 empty] | 3.6 | 2995 | 270 | 10.5 | 38.5* | 3.5 | 15 | 25 | 24 | 115
AOT2610L | Full Production |  | TO-220 | Single | General Purpose | N | No | No |  | 60 | 20 | 55 | 39* | 75 | 37.5* | 10.7 | 13.5 |  |  |  |  | 2.5 | 2007 | 177 | 12.5 | 8.5 | 2.2 | 8.5 | 27 | 19 | 69.5
AOT2618L | Full Production |  | TO-220 | Single | General Purpose | N | No | No |  | 60 | 20 | 23 | 18* | 41.5 | 20.5* | 19 | 25 |  |  |  |  | 2.5 | 950 | 108 | 7 | 6 | 1.6 | 7.5 | 18 | 20 | 70
AOT2904 | New |  | TO-220 | Single | General Purpose | N | No | No |  | 100 | 20 | 120 | 120* | 326 | 163* | 4.4 | [5 empty] | 3.3 | 7085 | 605 | 32 | 93 | 16 |  |  | 49 | 460
AOT2906 | Last Time Buy |  | TO-220 | Single | General Purpose | N | No | No |  | 100 | 20 | 122 | 90* | 187 | 94* | 6.2 | [5 empty] | 3.5 | 2685 | 1465 | 52 | 44* | 12 | 7 | 20 | 43 | 215
AOT2910L | Full Production |  | TO-220 | Single | General Purpose | N | No | No |  | 100 | 20 | 30 | 21* | 50 | 25* | 24 | 33 |  |  |  |  | 2.7 | 1190 | 95 | 7 | 7 | 2.5 | 7 | 20 | 30 | 145
AOT2916L | Full Production |  | TO-220 | Single | General Purpose | N | No | No |  | 100 | 20 | 23 | 16* | 41.5 | 20.5* | 34 | 43.5 |  |  |  |  | 2.7 | 870 | 68 | 3.5 | 5.5 | 2 | 7.5 | 23 | 20 | 88
AOT2918L | Last Time Buy |  | TO-220 | Single | General Purpose | N | No | No |  | 100 | 20 | 90 | 70* | 267 | 133* | 7 | [5 empty] | 3.9 | 2580 | 1530 | 37 | 38* | 12 | 17 | 30 | 46 | 230
AOT380A60L | New |  | TO-220 | Single | SMPS | N | No | No |  | 600 | 20 | 44 | 7.2* | 131 |  | 380 | [5 empty] | 3.2 | 955 | 29 | 2.4 | 20 | 6.6 |  |  | 251 | 3100
AOT2N60 | Obsolete |  | TO-220 | Single | High Voltage | N | No | No |  | 600 | 30 | 2 | 1.7* | 74 |  | 4400 | [5 empty] | 5 | 270 | 29 | 2.8 | 9.5 | 4.7 | 17.2 | 27 | 154 | 800
AOT3N100 | Full Production |  | TO-220 | Single | High Voltage | N | No | No |  | 1000 | 30 | 2.8 | 1.8* | 132 |  | 6000 | [5 empty] | 4.5 | 690 | 44 | 5 | 15 | 4.7 | 22 | 40 | 400 | 3700
AOT3N50 | Last Time Buy |  | TO-220 | Single | High Voltage | N | No | No |  | 500 | 30 | 3 | 1.9* | 74 |  | 3000 | [5 empty] | 4.5 | 276 | 31.4 | 2.6 | 6.7* | 2.7 | 11 | 20.5 | 134 | 890
AOT3N60 | Obsolete |  | TO-220 | Single | High Voltage | N | No | No |  | 600 | 30 | 2.5 | 1.9* | 59.5 |  | 3500 | [5 empty] | 5 | 304 | 31.4 | 3.3 | 9.9 | 4.6 | 17 | 24 | 175 | 1400
AOT4N60 | Full Production |  | TO-220 | Single | High Voltage | N | No | No |  | 600 | 30 | 4 | 2.7* | 104 |  | 2200 | [5 empty] | 4.5 | 511 | 51 | 4.4 | 15 | 7.6 | 20.2 | 36 | 212 | 1600
AOT4S60 | Full Production |  | TO-220 | Single | High Voltage | N | No | No |  | 600 | 30 | 4 | 3.7* | 83 |  | 900 | [5 empty] | 4.1 | 263 | 21 | 0.75 | 6* | 1.8 | 18 | 40 | 177 | 1500
AOT5N100 | Full Production |  | TO-220 | Single | High Voltage | N | No | No |  | 1000 | 30 | 4 | 2.5* | 195 |  | 4200 | [5 empty] | 4.5 | 950 | 62 | 6 | 19* | 6.5 | 27 | 50 | 450 | 5500
AOT5N50 | Full Production |  | TO-220 | Single | High Voltage | N | No | No |  | 500 | 30 | 5 | 3.3* | 104 |  | 1500 | [5 empty] | 4.5 | 517 | 57 | 4.9 | 15.5* | 7.2 | 14.5 | 34.5 | 166 | 1370
AOT5N60 | Obsolete |  | TO-220 | Single | High Voltage | N | No | No |  | 600 | 30 | 5 | 3.4* | 132 |  | 1800 | [5 empty] | 4.5 | 583 | 58.4 | 5.3 | 16.8 | 8.5 | 21 | 35 | 208 | 2000
AOT7N60 | Full Production |  | TO-220 | Single | High Voltage | N | No | No |  | 600 | 30 | 7 | 4.8* | 192 |  | 1200 | [5 empty] | 4.5 | 861 | 84 | 6.6 | 23 | 11.2 | 25 | 51.5 | 255 | 2600
AOT7N65 | Full Production |  | TO-220 | Single | High Voltage | N | No | No |  | 650 | 30 | 7 | 4.4* | 192 |  | 1500 | [5 empty] | 4.5 | 887 | 77 | 7 | 19* | 8.3 | 22 | 54 | 280 | 4200
AOT7N70 | Full Production |  | TO-220 | Single | High Voltage | N | No | No |  | 700 | 30 | 7 | 4.2* | 198 |  | 1800 | [5 empty] | 4.5 | 978 | 80 | 7 | 20.5* | 7.9 | 23 | 53 | 270 | 5900
AOT7S60 | Full Production |  | TO-220 | Single | High Voltage | N | No | No |  | 600 | 30 | 7 | 5* | 104 |  | 600 | [5 empty] | 3.9 | 372 | 28 | 1.2 | 8.2* | 2.8 | 19 | 50 | 198 | 2400
AOT7S65L | Full Production |  | TO-220 | Single | High Voltage | N | No | No |  | 650 | 30 | 7 | 5* | 104 | 0.8 | 650 | [5 empty] | 3.3 | 434 | 30 | 1 | 9.2 | 2.7 |  |  | 224 | 2.8
AOT8N50 | Full Production |  | TO-220 | Single | High Voltage | N | No | No |  | 500 | 30 | 9 | 6* | 176 |  | 850 | [5 empty] | 4.5 | 868 | 93 | 7.8 | 23.6* | 10.6 | 19.5 | 51.5 | 206 | 2100
AOT8N60 | Obsolete |  | TO-220 | Single | High Voltage | N | No | No |  | 600 | 30 | 8 | 6.2* | 208 |  | 900 | [5 empty] | 4.5 | 1140 | 109 | 7.8 | 28.4 | 13.4 | 30 | 69 | 270 | 3300
AOT8N65 | Full Production |  | TO-220 | Single | High Voltage | N | No | No |  | 650 | 30 | 8 | 5.2* | 208 |  | 1150 | [5 empty] | 4.5 | 1165 | 101 | 9 | 23.5* | 9.5 | 26 | 65 | 295 | 5000
AOT9N40 | Full Production |  | TO-220 | Single | General Purpose | N | No | No |  | 400 | 30 | 8 | 5* | 132 |  | 800 | [5 empty] | 4.5 | 630 | 73 | 5.7 | 13.1* | 4.8 | 17 | 25 | 195 | 1900
AOT9N50 | Full Production |  | TO-220 | Single | High Voltage | N | No | No |  | 500 | 30 | 9 | 6* | 192 |  | 850 | [5 empty] | 4.5 | 868 | 93 | 7.8 | 23.6* | 10.6 | 19.5 | 51.5 | 248 | 3500
AOT9N70 | Full Production |  | TO-220 | Single | High Voltage | N | No | No |  | 700 | 30 | 9 | 5.8* | 236 |  | 1200 | [5 empty] | 4.5 | 1357 | 113 | 7.4 | 28.5* | 11.6 | 35 | 76 | 375 | 7500
AOT11S60L | Full Production |  | TO-220 | Single | High Voltage | N | No | No |  | 600 | 30 | 11 | 8* | 178 | 1.4 | 399 | [5 empty] | 4.1 | 545 | 37.3 | 1.42 | 11 | 3.8 |  |  | 250 | 3.3
AOT15S60L | Full Production |  | TO-220 | Single | High Voltage | N | No | No |  | 600 | 30 | 15 | 10* | 208 | 1.67 | [6 empty] | 3.2 | 717 | 58 | 1.3 | 15.6 | 6 |  |  | 282 | 4.5
AOT15S65L | Full Production |  | TO-220 | Single | High Voltage | N | No | No |  | 650 | 30 | 15 | 10* | 208 | 1.7 | [6 empty] | 3.3 | 841 | 58 | 1.1 | 17.2 | 5.6 |  |  | 320 | 5.5
AOTF10N50FD | Full Production |  | TO-220F | Single | High Voltage | N | No | No |  | 500 | 30 | 10 | 6* | 50 |  | 750 | [5 empty] | 4.2 | 1030 | 112 | 10 | 29* | 9.5 | 24 | 69 | 116 | 300
AOTF10N60 | Full Production |  | TO-220F | Single | High Voltage | N | No | No |  | 600 | 30 | 10 | 7.2* | 60 |  | 750 | [5 empty] | 5 | 1320 | 130 | 9.3 | 31.1 | 14.4 | 28 | 76 | 290 | 3900
AOTF10N65 | Full Production |  | TO-220F | Single | High Voltage | N | No | No |  | 650 | 30 | 10 | 6.2* | 50 |  | 1000 | [5 empty] | 5 | 1369 | 118 | 10 | 27.7* | 11.3 | 30 | 74 | 320 | 6000
AOTF10N90 | Obsolete |  | TO-220F | Single | High Voltage | N | No | No |  | 900 | 30 | 10 | 7* | 50 |  | 980 | [5 empty] | 4.5 | 2630 | 190 | 18 | 13* | 27 | 64 | 155 | 575 | 9900
AOTF11N60 | Full Production |  | TO-220F | Single | High Voltage | N | No | No |  | 600 | 30 | 11 | 8* | 50 |  | 650 | [5 empty] | 4.5 | 1656 | 146 | 11.2 | 30.6* | 9.6 | 39 | 92 | 500 | 5900
AOTF11N62 | Last Time Buy |  | TO-220F | Single | High Voltage | N | No | No |  | 620 | 30 | 11 | 8* | 50 |  | 650 | [5 empty] | 4.5 | 1656 | 146 | 11.2 | 30.6* | 9.6 | 39 | 92 | 500 | 5900
AOTF11N70 | Full Production |  | TO-220F | Single | High Voltage | N | No | No |  | 700 | 30 | 11 | 7.2* | 50 |  | 870 | [5 empty] | 4.5 | 1793 | 146 | 10.5 | 37.5* | 15 | 42 | 103 | 400 | 9000
AOTF11S60 | Obsolete |  | TO-220F | Single | High Voltage | N | No | No |  | 600 | 30 | 11 | 8* | 38 |  | 399 | [5 empty] | 4.1 | 545 | 37.3 | 1.42 | 11* | 3.8 | 20 | 59 | 250 | 3300
AOTF11S65 | Full Production |  | TO-220F | Single | High Voltage | N | No | No |  | 650 | 30 | 11 | 8* | 39 |  | 399 | [5 empty] | 4 | 646 | 42 | 1.1 | 13.2* | 4.3 | 25 | 77 | 278 | 4200
AOTF12N30 | Full Production |  | TO-220F | Single | High Voltage | N | No | No |  | 300 | 30 | 11.5 | 7.3* | 36 |  | 420 | [5 empty] | 4.5 | 632 | 90 | 7 | 12.8* | 4.3 | 18 | 36 | 170 | 1300
AOTF12N50 | Full Production |  | TO-220F | Single | High Voltage | N | No | No |  | 500 | 30 | 12 | 8.4* | 50 |  | 520 | [5 empty] | 4.5 | 1361 | 167 | 12.6 | 29.1 | 20.1 | 29 | 82 | 231 | 2820
AOTF12N60 | Full Production |  | TO-220F | Single | High Voltage | N | No | No |  | 600 | 30 | 12 | 9.7* | 50 |  | 550 | [5 empty] | 4.5 | 1751 | 164 | 13 | 40* | 17.9 | 39 | 122 | 311 | 5200
AOTF12N60FD | Full Production |  | TO-220F | Single | High Voltage | N | No | No |  | 600 | 30 | 12 | 8* | 50 |  | 650 | [5 empty] | 4 | 1659 | 166 | 15.8 | 41* | 19 | 34 | 120 | 135 | 500
AOTF12N65 | Full Production |  | TO-220F | Single | High Voltage | N | No | No |  | 650 | 30 | 12 | 7.7* | 50 |  | 720 | [5 empty] | 5 | 1792 | 152 | 11.5 | 39.8* | 16.8 | 36 | 120 | 375 | 7500
AOTF12T50P | Last Time Buy |  | TO-220F | Single | High Voltage | N | No | No |  | 500 | 30 | 12 | 8* | 43 |  | 500 | [5 empty] | 5 | 1477 | 63 | 6.3 | 22* | 5.5 | 37 | 46 | 428 | 6100
AOTF12T50PL | Last Time Buy |  | TO-220F | Single | High Voltage | N | No | No |  | 500 | 30 | 12 | 8* | 33 |  | 500 | [5 empty] | 5 | 1477 | 63 | 6.3 | 22* | 5.5 | 37 | 46 | 428 | 6100
AOTF13N50 | Full Production |  | TO-220F | Single | High Voltage | N | No | No |  | 500 | 30 | 13 | 8.5* | 50 |  | 510 | [5 empty] | 4.5 | 1361 | 167 | 12.6 | 30.7* | 13 | 29 | 82 | 302 | 4700
AOTF14N50 | Full Production |  | TO-220F | Single | High Voltage | N | No | No |  | 500 | 30 | 14 | 11* | 50 |  | 380 | [5 empty] | 4.5 | 1914 | 191 | 16 | 44 | 29 | 44 | 92 | 289 | 4930
AOTF14N50FD | Obsolete |  | TO-220F | Single | High Voltage | N | No | No |  | 500 | 30 | 14 | 9.6* | 50 |  | 470 | [5 empty] | 4 | 1654 | 179 | 14.5 | 38.8* | 17.5 | 32 | 104 | 90 | 300
AOTF15S60 | Full Production |  | TO-220F | Single | High Voltage | N | No | No |  | 600 | 30 | 15 | 10* | 27.8 |  | 290 | [5 empty] | 3.8 | 717 | 58 | 1.3 | 15.6* | 6 | 24.5 | 84 | 282 | 4500
AOTF15S65 | Full Production |  | TO-220F | Single | High Voltage | N | No | No |  | 650 | 30 | 15 | 10* | 50 |  | 290 | [5 empty] | 4 | 841 | 58 | 1.1 | 17.2* | 5.3 | 27 | 90 | 320 | 5500
AOTF16N50 | Full Production |  | TO-220F | Single | High Voltage | N | No | No |  | 500 | 30 | 16 | 11* | 50 |  | 370 | [5 empty] | 4.5 | 1914 | 191 | 16 | 42.8* | 20.3 | 44 | 92 | 334 | 6000
AOTF18N65 | Full Production |  | TO-220F | Single | High Voltage | N | No | No |  | 650 | 30 | 18 | 12* | 50 |  | 390 | [5 empty] | 4.5 | 3027 | 271 | 22 | 56* | 19.6 | 54 | 149 | 655 | 10000
AOTF190A60L | New |  | TO-220F | Single | SMPS | N | No | No |  | 600 | 20 | 20* | 12* | 32 |  | 190 | [5 empty] | 4.6 | 1935 | 55 | 1.25 | 34 | 11 |  |  | 341 | 6800
AOTF20N40 | Full Production |  | TO-220F | Single | High Voltage | N | No | No |  | 400 | 30 | 20 | 13* | 50 |  | 250 | [5 empty] | 4.3 | 1898 | 212 | 15 | 37* | 12 | 44 | 96 | 285 | 3900
AOTF20N60 | Full Production |  | TO-220F | Single | High Voltage | N | No | No |  | 600 | 30 | 20 | 12* | 50 |  | 370 | [5 empty] | 4.5 | 3061 | 273 | 22.8 | 61* | 24 | 57 | 128 | 480 | 10500
AOTF20S60 | Full Production |  | TO-220F | Single | High Voltage | N | No | No |  | 600 | 30 | 15 | 14* | 50 |  | 1990 | [5 empty] | 4.1 | 1038 | 68 | 2.1 | 19.8 | 7.6 |  |  | 350 | 5.7
AOTF27S60 | Full Production |  | TO-220F | Single | High Voltage | N | No | No |  | 600 | 30 | 27 | 17* | 50 | 0.4 | 160 | [5 empty] | 4 | 1294 | 80 | 2.3 | 26 | 8.8 |  |  | 440 | 7.5
AOTF29S50 | Full Production |  | TO-220F | Single | High Voltage | N | No | No |  | 500 | 30 | 29 | 18* | 37.9 | 0.3 | 150 | [5 empty] | 3.9 | 1312 | 88 | 2.5 | 26.6 | 9.2 |  |  | 687 | 7.3
AOTF20C60P | Last Time Buy |  | TO-220F | Single | High Voltage | N | No | No |  | 600 | 30 | 20 | 16* | 50 | 0.4 | 250 | [5 empty] | 5 | 3607 | 140 | 3.3 | 52 | 14 |  |  | 599 | 11
AOTF2142L | New |  | TO-220F | Single | General Purpose | N | No | No |  | 40 | 20 | 112 | 78* | 41 | 20* | 1.9 | 2.5 |  |  |  |  | 2.3 | 8320 | 1438 | 85 | 45 | 7 |  |  | 26 | 83
AOTF2144L | New |  | TO220F | Single | DC Motor Driver | N | No | No |  | 40 | 20 | 90 | 57* | 32 | 12.5* | 2.3 | 4 |  |  |  |  | 2.4 | 5225 | 895 | 55 | 28 | 4.5 |  |  | 20 | 60
AOTF2146L | New |  | TO-220F | Single | DC Motor Driver | N | No | No |  | 40 | 20 | 80 | 50* | 29.5 | 11.5* | 2.8 | 3.9 |  |  |  |  | 2.5 | 3830 | 630 | 45 | 20 | 3 |  |  | 18.5 | 50
AOTF2210L | Last Time Buy |  | TO-220F | Single | General Purpose | N | No | No |  | 200 | 20 | 13 | 9* | 36.5 | 18* | 90 | 106* |  |  |  |  | 2.5 | 2065 | 74 | 3.8 | 12 | 3 | 8 | 30 | 60 | 800
AOTF22N50 | Full Production |  | TO-220F | Single | High Voltage | N | No | No |  | 500 | 30 | 22 | 15* | 50 |  | 260 | [5 empty] | 4.5 | 3086 | 290 | 24 | 69* | 24 | 60 | 124 | 524 | 9600
AOTF240L | Not for new designs | AOTF2146L | TO-220F | Single | General Purpose | N | No | No |  | 40 | 20 | 85 | 60* | 41 | 20* | 2.9 | 3.7 |  |  |  |  | 2.2 | 3510 | 1070 | 68 | 22 | 7 | 11 | 38 | 21 | 58
AOTF256L | Full Production |  | TO-220F | Single | General Purpose | N | No | No |  | 150 | 20 | 12 | 8.5* | 33 | 16* | 85 | 100 |  |  |  |  | 2.8 | 1165 | 61.5 | 2.5 | 7 | 1.2 | 6.5 | 23 | 37 | 265
AOTF25S65 | Full Production |  | TO-220F | Single | High Voltage | N | No | No |  | 650 | 30 | 25 | 16* | 50 |  | 190 | [5 empty] | 4 | 1278 | 87 | 1.4 | 26.4* | 9.5 | 29 | 112 | 408 | 8270
AOTF2606L | Full Production |  | TO-220F | Single | General Purpose | N | No | No |  | 60 | 30 | 54 | 38* | 36.5 | 18* | 6.5 | [5 empty] | 3.5 | 4050 | 345 | 16.8 | 22 | 5 | 18 | 33 | 26 | 125
AOTF260L | Full Production |  | TO-220F | Single | General Purpose | N | No | No |  | 60 | 20 | 92 | 66.5* | 46.5 | 23.5* | 2.6 | 3* |  |  |  |  | 3.2 | 11800 | 1360 | 40 | 150* | 15 | 30 | 74 | 32 | 200
AOTF2610L | Full Production |  | TO-220F | Single | General Purpose | N | No | No |  | 60 | 20 | 35 | 25* | 31 | 15.5* | 10.7 | 13.5 |  |  |  |  | 2.5 | 2007 | 177 | 12.5 | 8.5 | 2.2 | 8.5 | 27 | 19 | 69.5
AOTF2618L | Full Production |  | TO-220F | Single | General Purpose | N | No | No |  | 60 | 20 | 22 | 16* | 23.5 | 11.5* | 19 | 25 |  |  |  |  | 2.5 | 950 | 108 | 7 | 6 | 1.6 | 7.5 | 18 | 20 | 70
AOTF262L | Last Time Buy |  | TO-220F | Single | General Purpose | N | No | No |  | 60 | 20 | 85 | 60* | 50 | 25* | 3.6 | 4.1* |  |  |  |  | 3.2 | 8140 | 1040 | 32 | 95* | 5 | 27 | 47 | 30 | 185
AOTF266L | Full Production |  | TO-220F | Single | General Purpose | N | No | No |  | 60 | 20 | 78 | 55* | 45.5 | 22.5* | 3.5 | 4* |  |  |  |  | 3.2 | 5650 | 720 | 20 | 65* | 7 | 21 | 36 | 27 | 145
AOTF286L | New |  | TO-220F | Single | General Purpose | N | No | No |  | 80 | 20 | 56 | 39* | 37.5 | 18.5* | 6 | 8* |  |  |  |  | 3.3 | 3142 | 435 | 43 | 44.5* | 8 | 13.5 | 32 | 29 | 161
AOTF288L | Full Production |  | TO-220F | Single | General Purpose | N | No | No |  | 80 | 20 | 43 | 30* | 33.5 | 17.5* | 9.2 | 12.5* |  |  |  |  | 3.4 | 1871 | 265 | 14 | 26.5 | 4 | 11.5 | 21.5 | 32 | 162
AOTF290L | New |  | TO-220F | Single | General Purpose | N | No | No |  | 100 | 20 | 72 | 58* | 48 | 24* | 4.2 | [5 empty] | 4.1 | 7180 | 2780 | 42 | 90* | 21 | 7 | 20 | 65 | 460
AOTF2910L | Full Production |  | TO-220F | Single | General Purpose | N | No | No |  | 100 | 20 | 22 | 15.5* | 27 | 13.5* | 24 | 33 |  |  |  |  | 2.7 | 1190 | 95 | 7 | 7 | 2.5 | 7 | 20 | 30 | 145
AOTF2916L | Full Production |  | TO-220F | Single | General Purpose | N | No | No |  | 100 | 20 | 17 | 12* | 23.5 | 11.5* | 34 | 43 |  |  |  |  | 2.7 | 870 | 68 | 3.5 | 5.5 | 2 | 7.5 | 23 | 20 | 88
AOTF2918L | Last Time Buy |  | TO-220F | Single | General Purpose | N | No | No |  | 100 | 20 | 58 | 45* | 41 | 20* | 7 | [5 empty] | 3.9 | 2580 | 1530 | 37 | 38* | 12 | 17 | 30 | 46 | 230
AOTF292L | New |  | TO-220F | Single | General Purpose | N | No | No |  | 100 | 20 | 70 | 50* | 47 | 23* | 4.5 | [5 empty] | 3.4 | 6775 | 557 | 32 | 90* | 13.5 |  |  | 50 | 380
AOTF296L | New |  | TO-220F | Single | General Purpose | N | No | No |  | 100 | 20 | 41 | 29* | 36.5 | 18* | 10 | 12.5* |  |  |  |  | 3.4 | 2785 | 238 | 12 | 37* | 5 | 13 | 29 | 35 | 210
AOTF298L | Last Time Buy |  | TO-220F | Single | General Purpose | N | No | No |  | 100 | 20 | 33 | 26* | 33 | 16* | 14.5 | [5 empty] | 4.1 | 1250 | 727 | 25 | 19* | 6 | 7.5 | 15 | 39 | 140
AOTF29S50 | Full Production |  | TO-220F | Single | High Voltage | N | No | No |  | 500 | 30 | 29 | 18* | 50 |  | 150 | [5 empty] | 3.9 | 1312 | 88 | 2.5 | 26.6* | 9.2 | 28 | 103 | 387 | 7300
AOTF2N60 | Obsolete |  | TO-220F | Single | High Voltage | N | No | No |  | 600 | 30 | 2 | 1.7* | 31 |  | 4400 | [5 empty] | 5 | 270 | 29 | 2.8 | 9.5 | 4.7 | 17.2 | 27 | 154 | 800
AOTF380A60L | New |  | TO-220F | Single | SMPS | N | No | No |  | 600 | 20 | 11* | 7.2* | 27 |  | 380 | [5 empty] | 3.2 | 955 | 29 | 2.4 | 20 | 6.6 |  |  | 251 | 3100
AOTF3N100 | Full Production |  | TO-220F | Single | High Voltage | N | No | No |  | 1000 | 30 | 2.8 | 1.8* | 38 |  | 6000 | [5 empty] | 4.5 | 690 | 44 | 5 | 15 | 4.7 | 22 | 40 | 400 | 3700
AOTF3N50 | Last Time Buy |  | TO-220F | Single | High Voltage | N | No | No |  | 500 | 30 | 3 | 1.9* | 31 |  | 3000 | [5 empty] | 4.7 | 276 | 31.4 | 2.6 | 6.7 | 2.7 | 11 | 20.5 | 134 | 890
AOTF3N80 | Full Production |  | TO-220F | Single | High Voltage | N | No | No |  | 800 | 30 | 2.8 | 1.8* | 35 |  | 4800 | [5 empty] | 4.5 | 510 | 39 | 3.7 | 10* | 2.9 | 21 | 34 | 344 | 2200
AOTF3N90 | Full Production |  | TO-220F | Single | High Voltage | N | No | No |  | 900 | 30 | 2.4 | 1.5* | 35 |  | 6700 | [5 empty] | 4.5 | 444 | 34 | 3.3 | 2.7* | 4.1 | 19 | 42 | 655 | 7000
AOTF404 | Obsolete |  | TO-220FL | Single | General Purpose | N | No | No |  | 105 | 25 | 26 | 18* | 43 | 21* | 28 | [5 empty] | 4 | 2038 | 204 | 85 | 38.5* | 10 | 12.7 | 31.5 | 49 | 481
AOTF409 | Full Production |  | TO-220FL | Single | General Purpose | P | No | No |  | -60 | 20 | -24 | -17* | 43 | 21* | 40 | 54 |  |  |  |  | -2.4 | 2461 | 178 | 120 | 19.7 | 8.9 | 12 | 38 | 26.68 | 167.12
AOTF4126 | Full Production |  | TO-220FL | Single | General Purpose | N | No | No |  | 100 | 25 | 27 | 19* | 42 | 21* | 24 | 30* |  |  |  |  | 4 | 1770 | 165 | 55 | 28* | 10 | 12 | 17 | 20 | 82
AOTF4185 | Full Production |  | TO-220F | Single | General Purpose | P | No | No |  | -40 | 20 | -34 | -27* | 33 | 16* | 16 | 20 |  |  |  |  | -2.5 | 2550 | 280 | 190 | 18.6 | 8.6 | 9.4 | 55 | 25 | 75
AOTF42S60 | Full Production |  | TO-220F | Single | High Voltage | N | No | No |  | 600 | 30 | 39 | 25* | 50 |  | 99 | [5 empty] | 3.8 | 2154 | 135 | 2.7 | 40* | 11.9 | 38.5 | 136 | 473 | 10500
AOTF42S60L | Full Production |  | TO-220F | Single | High Voltage | N | No | No |  | 600 | 30 | 39 | 25* | 37.9 |  | 99 | [5 empty] | 3.8 | 2154 | 135 | 2.7 | 40* | 11.9 | 38.5 | 136 | 473 | 10500
AOTF450L | Last Time Buy |  | TO-220FL | Single | General Purpose | N | No | No |  | 200 | 30 | 5.8 | 4.1* | 27 |  | 700 | [5 empty] | 4.5 | 194 | 40 | 3.3 | 3.6 | 0.6 | 11 | 13 | 121 | 510
AOTF454L | Full Production |  | TO-220FL | Single | General Purpose | N | No | No |  | 150 | 20 | 13 | 8* | 41 | 16* | 94 | 110* |  |  |  |  | 4.6 | 820 | 70 | 22 | 15 | 4.4 | 10.5 | 14.5 | 32.5 | 230
AOTF472 | Last Time Buy |  | TO-220FL | Single | General Purpose | N | No | No |  | 75 | 20 | 53 | 37.5* | 57.5 | 29* | 8.9 | [5 empty] | 3.9 | 3753 | 679 | 54 | 96* | 13 | 18 | 57 | 52 | 521
AOTF474 | Last Time Buy |  | TO-220FL | Single | General Purpose | N | No | No |  | 75 | 20 | 47 | 33* | 57.5 | 29* | 11.3 | [5 empty] | 4 | 2805 | 507 | 36 | 49.6 | 14 | 15 | 42 | 50 | 472
AOTF4N60 | Full Production |  | TO-220F | Single | High Voltage | N | No | No |  | 600 | 30 | 4 | 2.7* | 35 |  | 2200 | [5 empty] | 4.5 | 511 | 51 | 4.4 | 15 | 7.6 | 20.2 | 36 | 212 | 1600
AOTF4N90 | Full Production |  | TO-220F | Single | High Voltage | N | No | No |  | 900 | 30 | 4 | 2.5* | 37 |  | 3600 | [5 empty] | 4.5 | 728 | 52 | 5.5 | 18.4* | 8 | 22 | 43 | 196 | 4050
AOTF4S60 | Full Production |  | TO-220F | Single | High Voltage | N | No | No |  | 600 | 30 | 4 | 3.7* | 83 |  | 900 | [5 empty] | 4.1 | 263 | 21 | 0.75 | 6* | 1.8 | 18 | 40 | 177 | 1500
AOTF5N100 | Full Production |  | TO-220F | Single | High Voltage | N | No | No |  | 1000 | 30 | 4 | 2.5* | 42 |  | 4200 | [5 empty] | 4.5 | 950 | 62 | 6 | 19* | 6.5 | 27 | 50 | 450 | 5500
AOTF5N50 | Full Production |  | TO-220F | Single | High Voltage | N | No | No |  | 500 | 30 | 5 | 3.3* | 35 |  | 1500 | [5 empty] | 4.7 | 517 | 57 | 4.9 | 15.5 | 7.2 | 14.5 | 34.5 | 166 | 1370
AOTF5N50FD | Full Production |  | TO-220F | Single | High Voltage | N | No | No |  | 500 | 30 | 5 | 3* | 35 |  | 1800 | [5 empty] | 4.2 | 440 | 50 | 4.5 | 11* | 3.8 | 18 | 31 | 87 | 200
AOTF6N90 | Full Production |  | TO-220F | Single | High Voltage | N | No | No |  | 900 | 30 | 6 | 3.9* | 50 |  | 2200 | [5 empty] | 4.5 | 1196 | 82 | 7.8 | 29* | 13 | 30 | 70 | 286 | 5600
AOTF7N60 | Full Production |  | TO-220F | Single | High Voltage | N | No | No |  | 600 | 30 | 7 | 4.8* | 38.5 |  | 1200 | [5 empty] | 4.5 | 861 | 84 | 6.6 | 23.2 | 11.2 | 25 | 51.5 | 255 | 2600
AOTF7N60FD | Full Production |  | TO-220F | Single | High Voltage | N | No | No |  | 600 | 30 | 7 | 4.7* | 39 |  | 1450 | [5 empty] | 4.2 | 826 | 86 | 7.9 | 20* | 7.7 | 24 | 56 | 76 | 300
AOTF7N65 | Full Production |  | TO-220F | Single | High Voltage | N | No | No |  | 650 | 30 | 7 | 4.4* | 38.5 |  | 1560 | [5 empty] | 5 | 887 | 77 | 7 | 19* | 8.3 | 22 | 54 | 280 | 4200
AOTF7N70 | Full Production |  | TO-220F | Single | High Voltage | N | No | No |  | 700 | 30 | 7 | 4.2* | 38.5 |  | 1800 | [5 empty] | 4.5 | 978 | 80 | 7 | 20.5* | 7.9 | 23 | 53 | 270 | 5900
AOTF7S60 | Full Production |  | TO-220F | Single | High Voltage | N | No | No |  | 600 | 30 | 7 | 5* | 34 |  | 600 | [5 empty] | 3.9 | 372 | 28 | 1.2 | 8.2* | 2.8 | 19 | 50 | 198 | 2400
AOTF7S65 | Full Production |  | TO-220F | Single | High Voltage | N | No | No |  | 650 | 30 | 7 | 5* | 25 |  | 650 | [5 empty] | 4 | 434 | 30 | 17.5 | 9.2* | 2.7 | 21 | 55 | 224 | 2800
AOTF8N50 | Full Production |  | TO-220F | Single | High Voltage | N | No | No |  | 500 | 30 | 9 | 6* | 38.5 |  | 850 | [5 empty] | 4.6 | 868 | 93 | 7.8 | 23.6 | 10.6 | 19.5 | 51.5 | 206 | 2100
AOTF8N60 | Obsolete |  | TO-220F | Single | High Voltage | N | No | No |  | 600 | 30 | 8 | 6.2* | 50 |  | 900 | [5 empty] | 4.5 | 1140 | 109 | 7.8 | 28.4 | 13.4 | 30 | 69 | 270 | 3300
AOTF8N65 | Full Production |  | TO-220F | Single | High Voltage | N | No | No |  | 650 | 30 | 8 | 5.2* | 50 |  | 1150 | [5 empty] | 5 | 1165 | 101 | 9 | 23.5* | 9.5 | 26 | 65 | 295 | 5000
AOTF8N80 | Full Production |  | TO-220F | Single | High Voltage | N | No | No |  | 800 | 30 | 7.4 | 4.6* | 50 |  | 1630 | [5 empty] | 4.5 | 1375 | 101 | 11 | 26 | 9.1 | 35 | 69 | 484 | 6000
AOTF8T50P | Last Time Buy |  | TO-220F | Single | High Voltage | N | No | No |  | 500 | 30 | 8 | 5.4* | 38 |  | 810 | [5 empty] | 5 | 905 | 42 | 3.5 | 13* | 3.4 | 23 | 34 | 340 | 3500
AOTF9N50 | Full Production |  | TO-220F | Single | High Voltage | N | No | No |  | 500 | 30 | 9 | 6* | 38.5 |  | 850 | [5 empty] | 4.6 | 868 | 93 | 7.8 | 23.6* | 10.6 | 19.5 | 51.5 | 248 | 3500
AOTF9N70 | Full Production |  | TO-220F | Single | High Voltage | N | No | No |  | 700 | 30 | 9 | 5.8* | 50 |  | 1200 | [5 empty] | 4.5 | 1357 | 113 | 7.4 | 28.5* | 11.6 | 35 | 76 | 375 | 7500
AOTF9N90 | Full Production |  | TO-220F | Single | High Voltage | N | No | No |  | 900 | 30 | 9 | 6* | 50 |  | 1300 | [5 empty] | 4.5 | 2130 | 152 | 14 | 9.5* | 20.5 | 45 | 116 | 586 | 7800
AOU1N60 | Last Time Buy |  | TO-251 | Single | High Voltage | N | No | No |  | 600 | 30 | 1.3 | 0.8* | 45 |  | 9000 | [5 empty] | 5 | 130 | 14.5 | 1.8 | 6.1 | 3.1 | 10 | 20 | 114 | 630
AOU2N60 | Full Production |  | TO-251 | Single | High Voltage | N | No | No |  | 600 | 30 | 2 | 1.4* | 56.8 |  | 4400 | [5 empty] | 5 | 270 | 29 | 2.8 | 9.5 | 4.7 | 17.2 | 27 | 154 | 800
AOU2N60A | Obsolete | AOU2N60 | TO-251 | Single | High Voltage | N | No | No |  | 600 | 30 | 2 | 1.4* | 57 |  | 4700 | [5 empty] | 4.5 | 295 | 30 | 2.3 | 6.5* | 1.8 | 16 | 28 | 288 | 1600
AOU3N50 | Full Production |  | TO-251 | Single | High Voltage | N | No | No |  | 500 | 30 | 2.8 | 1.8* | 57 |  | 3000 | [5 empty] | 4.7 | 276 | 31.4 | 2.6 | 6.7* | 2.7 | 11 | 20.5 | 134 | 890
AOU3N60 | Full Production |  | TO-251 | Single | High Voltage | N | No | No |  | 600 | 30 | 2.5 | 1.6* | 56.8 |  | 3500 | [5 empty] | 5 | 304 | 31.4 | 3.3 | 9.9 | 4.6 | 17 | 24 | 175 | 1400
AOU4N60 | Full Production |  | TO-251 | Single | High Voltage | N | No | No |  | 600 | 30 | 4 | 2.6* | 104 |  | 2300 | [5 empty] | 4.5 | 528 | 53 | 4.8 | 12* | 4.4 | 17 | 34 | 190 | 2400
AOU4S60 | Full Production |  | TO-251 | Single | High Voltage | N | No | No |  | 600 | 30 | 4 | 3* | 56.8 |  | 900 | [5 empty] | 4.1 | 263 | 21 | 0.75 | 6* | 1.8 | 18 | 40 | 177 | 1500
AOU7S65 | Obsolete |  | TO-251 | Single | High Voltage | N | No | No |  | 650 | 30 | 7 | 5* | 89 |  | 650 | [5 empty] | 4 | 434 | 30 | 17.5 | 9.2* | 2.7 | 21 | 55 | 19 | 2800
AOUS66923 | New |  | Ultra SO8 | Single | High Frequency Switching | N | No | No |  | 100 | 20 | 58 | 36.5* | 73 | 29* | 11 | 15 |  |  |  |  | 2.6 | 1725 | 360 | 7.5 | 12.5 | 3.5 |  |  | 41 | 156
AOV11S60 | Full Production |  | DFN 8x8 | Single | High Voltage | N | No | No |  | 600 | 30 | 8 | 7* | 156 |  | 500 | [5 empty] | 4.1 | 545 | 37.3 | 1.42 | 11* | 3.8 | 20 | 59 | 250 | 3300
AOV15S60 | Not for new designs |  | DFN 8x8 | Single | High Voltage | N | No | No |  | 600 | 30 | 12 | 9.4* | 208 |  | 360 | [5 empty] | 3.8 | 717 | 58 | 1.3 | 15.6* | 6 | 24.5 | 84 | 282 | 4500
AOV20S60 | Full Production |  | DFN 8x8 | Single | High Voltage | N | No | No |  | 600 | 30 | 18 | 13* | 276 |  | 250 | [5 empty] | 4.1 | 1038 | 68 | 2.1 | 20* | 7.6 | 27.5 | 87.5 | 350 | 5700
AOW10N60 | Full Production |  | TO-262 | Single | High Voltage | N | No | No |  | 600 | 30 | 10 | 7.2* | 250 |  | 750 | [5 empty] | 4.5 | 1320 | 130 | 9.3 | 31* | 14.4 | 28 | 76 | 290 | 3900
AOW10N65 | Full Production |  | TO-262 | Single | High Voltage | N | No | No |  | 650 | 30 | 10 | 6.2* | 250 |  | 1000 | [5 empty] | 4.5 | 1369 | 118 | 10 | 27.7* | 11.3 | 30 | 74 | 320 | 6000
AOW11N60 | Full Production |  | TO-262 | Single | High Voltage | N | No | No |  | 600 | 30 | 11 | 8* | 272 |  | 700 | [5 empty] | 4.5 | 1656 | 146 | 11.2 | 30.6* | 9.6 | 39 | 92 | 500 | 5900
AOW11S60 | Full Production |  | TO-262 | Single | High Voltage | N | No | No |  | 600 | 30 | 11 | 8* | 178 |  | 399 | [5 empty] | 4.1 | 545 | 37.3 | 1.42 | 11* | 3.8 | 20 | 59 | 250 | 3300
AOW11S65 | Full Production |  | TO-262 | Single | High Voltage | N | No | No |  | 650 | 30 | 11 | 8* | 198 |  | 399 | [5 empty] | 4 | 646 | 42 | 1.1 | 13.2* | 4.3 | 25 | 77 | 278 | 4200
AOW12N50 | Full Production |  | TO-262 | Single | High Voltage | N | No | No |  | 500 | 30 | 12 | 8.4* | 250 |  | 520 | [5 empty] | 4.5 | 1361 | 167 | 12.6 | 30.7* | 13 | 29 | 82 | 231 | 2820
AOW12N60 | Full Production |  | TO-262 | Single | High Voltage | N | No | No |  | 600 | 30 | 12 | 9.7* | 278 |  | 550 | [5 empty] | 4.5 | 1751 | 164 | 13 | 40* | 17.9 | 39 | 122 | 311 | 5200
AOW12N65 | Full Production |  | TO-262 | Single | High Voltage | N | No | No |  | 650 | 30 | 12 | 7.7* | 278 |  | 720 | [5 empty] | 4.5 | 1792 | 152 | 11.5 | 39.8* | 16.8 | 36 | 120 | 375 | 7500
AOW14N50 | Full Production |  | TO-262 | Single | High Voltage | N | No | No |  | 500 | 30 | 14 | 11* | 278 |  | 380 | [5 empty] | 4.5 | 1914 | 191 | 16 | 42.8* | 20.3 | 44 | 92 | 289 | 4930
AOW15S60 | Full Production |  | TO-262 | Single | High Voltage | N | No | No |  | 600 | 30 | 15 | 10* | 208 |  | 290 | [5 empty] | 3.8 | 717 | 58 | 1.3 | 15.6* | 6 | 24.5 | 84 | 282 | 4500
AOW15S65 | Full Production |  | TO-262 | Single | High Voltage | N | No | No |  | 650 | 30 | 15 | 10* | 208 |  | 290 | [5 empty] | 4 | 841 | 58 | 1.1 | 17.2* | 5.6 | 27 | 90 | 320 | 5500
AOW20S60 | Full Production |  | TO-262 | Single | High Voltage | N | No | No |  | 600 | 30 | 20 | 14* | 266 |  | 199 | [5 empty] | 4.1 | 1038 | 68 | 2.1 | 19.8* | 7.6 | 27.5 | 87.5 | 350 | 5700
AOW2500 | Last Time Buy |  | TO-262 | Single | General Purpose | N | No | No |  | 150 | 20 | 152 | 107* | 375 | 187.5* | 6.2 | 7.3* |  |  |  |  | 3.5 | 6460 | 586 | 22 | 97* | 17 | 18.5 | 67.5 | 90 | 1090
AOW2502 | Full Production |  | TO-262 | Single | General Purpose | N | No | No |  | 150 | 20 | 106 | 67* | 277 | 111* | 10.7 | [5 empty] | 5.1 | 3010 | 345 | 14 | 43* | 10 | 19 | 30 | 75 | 880
AOW25S65 | Full Production |  | TO-262 | Single | High Voltage | N | No | No |  | 650 | 30 | 25 | 16* | 357 |  | 190 | [5 empty] | 4 | 1278 | 87 | 1.4 | 26.4* | 9.5 | 29 | 112 | 408 | 8270
AOW284 | New |  | TO-262 | Single | General Purpose | N | No | No |  | 80 | 20 | 105 | 82* | 250 | 125* | 4.3 | 5.5* |  |  |  |  | 3.3 | 5154 | 673 | 48 | 71* | 11.5 | 18 | 38 | 38 | 230
AOW290 | Last Time Buy |  | TO-262 | Single | General Purpose | N | No | No |  | 100 | 20 | 140 | 140* | 500 | 250* | 3.2 | [5 empty] | 4.1 | 7180 | 2780 | 42 | 90* | 21 | 31 | 45 | 65 | 460
AOW2918 | Last Time Buy |  | TO-262 | Single | General Purpose | N | No | No |  | 100 | 20 | 90 | 70* | 267 | 133* | 7 | [5 empty] | 3.9 | 2580 | 1530 | 37 | 38* | 12 | 17 | 30 | 46 | 230
AOW292 | New |  | TO-262 | Single | General Purpose | N | No | No |  | 100 | 20 | 105 | 105* | 300 | 150* | 4.1 | 4.9* |  |  |  |  | 3.4 | 6775 | 557 | 32 | 90* | 13.5 | 20 | 48 | 50 | 380
AOW296 | New |  | TO-262 | Single | General Purpose | N | No | No |  | 100 | 20 | 70 | 46.5* | 104 | 41.5* | 9.7* | [5 empty] | 3.4 | 2785 | 238 | 12 | 37 | 5 |  |  | 35 | 210
AOW298 | Full Production |  | TO-262 | Single | General Purpose | N | No | No |  | 100 | 20 | 58 | 41* | 100 | 50* | 14.5 | [5 empty] | 4.1 | 1250 | 727 | 25 | 19* | 6 | 7.5 | 15 | 39 | 140
AOW29S50 | Full Production |  | TO-262 | Single | High Voltage | N | No | No |  | 500 | 30 | 29 | 18* | 357 |  | 150 | [5 empty] | 3.9 | 1312 | 88 | 2.5 | 26.6* | 9.2 | 28 | 103 | 387 | 7300
AOW410 | Last Time Buy |  | TO-262 | Single | General Purpose | N | No | No |  | 100 | 25 | 150 | 108* | 333 | 167* | 6.5 | 7.5* |  |  |  |  | 4 | 6622 | 594 | 215 | 107* | 40 | 28 | 43.5 | 27 | 177
AOW418 | Last Time Buy |  | TO-262 | Single | General Purpose | N | No | No |  | 100 | 25 | 105 | 82* | 333 | 167* | 10 | 12* |  |  |  |  | 3.9 | 4334 | 382 | 131 | 69* | 22 | 21 | 38 | 27 | 129
AOW480 | Last Time Buy |  | TO-262 | Single | General Purpose | N | No | No |  | 80 | 25 | 180 | 134* | 333 | 167* | 4.5 | 5.5* |  |  |  |  | 4 | 6520 | 810 | 310 | 116* | 38 | 31.5 | 46 | 28 | 132
AOW482 | Full Production |  | TO-262 | Single | General Purpose | N | No | No |  | 80 | 25 | 105 | 82* | 333 | 167* | 7.2 | 9* |  |  |  |  | 3.7 | 4054 | 458 | 160 | 66.8* | 20.2 | 26 | 48 | 26 | 108
AOW4S60 | Full Production |  | TO-262 | Single | High Voltage | N | No | No |  | 600 | 30 | 4 | 3.7* | 83 |  | 900 | [5 empty] | 4.1 | 263 | 21 | 0.75 | 6* | 1.8 | 18 | 40 | 177 | 1500
AOW66412 | Full Production |  | TO-262 | Single | Converters | N | No | No |  | 40 | 20 | 120 | 120* | 260 | 104* | 1.9 | 2.5 |  |  |  |  | 2.3 | 8320 | 1438 | 85 | 45 | 7 |  |  | 26 | 83
AOW7S60 | Full Production |  | TO-262 | Single | High Voltage | N | No | No |  | 600 | 30 | 7 | 5* | 104 |  | 600 | [5 empty] | 3.9 | 372 | 28 | 1.2 | 8.2* | 2.8 | 19 | 50 | 198 | 2400
AOW7S65 | Full Production |  | TO-262 | Single | High Voltage | N | No | No |  | 650 | 30 | 7 | 5* | 104 |  | 650 | [5 empty] | 4 | 434 | 30 | 1 | 9.2* | 2.7 | 21 | 55 | 224 | 2800
AOWF296 | New |  | TO-262F | Single | General Purpose | N | No | No |  | 100 | 20 | 37 | 23.5* | 26 | 10.5* | 9.7* | [5 empty] | 3.4 | 2785 | 238 | 12 | 37 | 5 |  |  | 35 | 210
AOWF10N60 | Full Production |  | TO-262F | Single | High Voltage | N | No | No |  | 600 | 30 | 10 | 7.2* | 28 |  | 750 | [5 empty] | 4.5 | 1320 | 130 | 9.3 | 31* | 14.4 | 28 | 76 | 290 | 3900
AOWF10N65 | Full Production |  | TO-262F | Single | High Voltage | N | No | No |  | 650 | 30 | 10 | 6.2* | 28 |  | 1000 | [5 empty] | 4.5 | 1369 | 118 | 10 | 27.7* | 11.3 | 30 | 74 | 320 | 6000
AOWF11N60 | Full Production |  | TO-262F | Single | High Voltage | N | No | No |  | 600 | 30 | 11 | 8* | 27.8 |  | 650 | [5 empty] | 4.5 | 1656 | 146 | 11.2 | 30.6* | 9.6 | 39 | 92 | 500 | 5900
AOWF11N70 | Full Production |  | TO-262F | Single | High Voltage | N | No | No |  | 700 | 30 | 11 | 7.2* | 28 |  | 870 | [5 empty] | 4.5 | 1793 | 146 | 10.5 | 37.5* | 15 | 42 | 103 | 400 | 9000
AOWF11S60 | Full Production |  | TO-262F | Single | High Voltage | N | No | No |  | 600 | 30 | 11 | 8* | 28 |  | 399 | [5 empty] | 4.1 | 545 | 37.3 | 1.42 | 11* | 3.8 | 20 | 59 | 250 | 3300
AOWF11S65 | Full Production |  | TO-262F | Single | High Voltage | N | No | No |  | 650 | 30 | 11 | 8* | 28 |  | 399 | [5 empty] | 4 | 646 | 42 | 1.1 | 13.2* | 4.3 | 25 | 77 | 278 | 4200
AOWF12N50 | Full Production |  | TO-262F | Single | High Voltage | N | No | No |  | 500 | 30 | 12 | 8.4* | 28 |  | 520 | [5 empty] | 4.5 | 1361 | 167 | 12.6 | 30.7* | 13 | 29 | 82 | 231 | 2820
AOWF12N60 | Full Production |  | TO-262F | Single | High Voltage | N | No | No |  | 600 | 30 | 12 | 9.7* | 28 |  | 550 | [5 empty] | 4.5 | 1751 | 164 | 13 | 40* | 17.9 | 39 | 122 | 311 | 5200
AOWF12N65 | Full Production |  | TO-262F | Single | High Voltage | N | No | No |  | 650 | 30 | 12 | 7.7* | 28 |  | 720 | [5 empty] | 4.5 | 1792 | 152 | 11.5 | 39.8* | 16.8 | 36 | 120 | 375 | 7500
AOWF14N50 | Full Production |  | TO-262F | Single | High Voltage | N | No | No |  | 500 | 30 | 14 | 11* | 28 |  | 380 | [5 empty] | 4.5 | 1914 | 191 | 16 | 42.8* | 20.3 | 44 | 92 | 289 | 4930
AOWF15S60 | Full Production |  | TO-262F | Single | High Voltage | N | No | No |  | 600 | 30 | 15 | 10* | 27.8 |  | 290 | [5 empty] | 3.8 | 717 | 58 | 1.3 | 15.6* | 6 | 24.5 | 84 | 282 | 4500
AOWF15S65 | Full Production |  | TO-262F | Single | High Voltage | N | No | No |  | 650 | 30 | 15 | 10* | 28 |  | 290 | [5 empty] | 4 | 841 | 58 | 1.1 | 17.2* | 5.3 | 27 | 90 | 320 | 5500
AOWF190A60 | New |  | TO-262F | Single | SMPS | N | No | No |  | 600 | 20 | 20* | 12* | 27 |  | 190 | [6 empty] | 1935 | 55 | 1.25 | 34 | 11 |  |  | 341 | 6800
AOWF20S60 | Full Production |  | TO-262F | Single | High Voltage | N | No | No |  | 600 | 30 | 20 | 14* | 28 |  | 199 | [5 empty] | 4.1 | 1038 | 68 | 2.1 | 19.8* | 7.6 | 27.5 | 87.5 | 350 | 5700
AOWF240 | Last Time Buy |  | TO-262F | Single | General Purpose | N | No | No |  | 40 | 20 | 83 | 59* | 33.3 | 16.7* | 2.6 | 3.5 |  |  |  |  | 2.2 | 3510 | 1070 | 68 | 22 | 7 | 11 | 38 | 21 | 58
AOWF25S65 | Full Production |  | TO-262F | Single | High Voltage | N | No | No |  | 650 | 30 | 25 | 16* | 28 |  | 190 | [5 empty] | 4 | 1278 | 87 | 1.4 | 26.4* | 9.5 | 29 | 112 | 408 | 8270
AOWF2606 | Last Time Buy |  | TO-262F | Single | General Purpose | N | No | No |  | 60 | 30 | 51 | 36.5* | 33.3 | 16.7* | 6.5 | [5 empty] | 3.5 | 4050 | 345 | 16.8 | 22 | 5 | 18 | 33 | 26 | 125
AOWF412 | Full Production |  | TO-262F | Single | General Purpose | N | No | No |  | 100 | 25 | 30 | 20* | 33 | 16* | 15.8 | 19.4* |  |  |  |  | 3.8 | 2680 | 280 | 100 | 45 | 15 | 19 | 27 | 22 | 96
AOWF4N60 | Full Production |  | TO-262F | Single | High Voltage | N | No | No |  | 600 | 30 | 4 | 2.6* | 25 |  | 2300 | [5 empty] | 4.5 | 528 | 53 | 4.8 | 12* | 4.4 | 17 | 34 | 190 | 2400
AOWF4S60 | Full Production |  | TO-262F | Single | High Voltage | N | No | No |  | 600 | 30 | 4 | 3.7* | 83 |  | 900 | [5 empty] | 4.1 | 263 | 21 | 0.75 | 6* | 1.8 | 18 | 40 | 177 | 1500
AOWF7S60 | Full Production |  | TO-262F | Single | High Voltage | N | No | No |  | 600 | 30 | 7 | 5* | 25 |  | 600 | [5 empty] | 3.9 | 372 | 28 | 1.2 | 8.2* | 2.8 | 19 | 50 | 198 | 2400
AOWF7S65 | Full Production |  | TO-262F | Single | High Voltage | N | No | No |  | 650 | 30 | 7 | 5* | 25 |  | 650 | [5 empty] | 4 | 434 | 30 | 1 | 9.2* | 2.7 | 21 | 55 | 224 | 2800
AOWF8N50 | Full Production |  | TO-262F | Single | High Voltage | N | No | No |  | 500 | 30 | 8 | 6* | 27.8 |  | 850 | [5 empty] | 4.5 | 868 | 93 | 7.8 | 23.6* | 10.6 | 19.5 | 51.5 | 206 | 2100
AOWF9N70 | Full Production |  | TO-262F | Single | High Voltage | N | No | No |  | 700 | 30 | 9 | 5.8* | 28 |  | 1200 | [5 empty] | 4.5 | 1357 | 113 | 7.4 | 28.5* | 11.6 | 35 | 76 | 375 | 7500
AOY2N60 | New |  | TO-251B | Single | General Purpose | N | No | No |  | 600 | 30 | 2 | 1.4* | 57 |  | 4700 | [5 empty] | 4.5 | 295 | 30 | 2.3 | 6.5* | 1.8 | 19 | 21.8 | 268 | 1600
AOY423 | New |  | TO-251B | Single | General Purpose | P | No | No |  | -30 | 25 | -70 | -67* | 90 | 45* | 8.5 | [5 empty] | -3.5 | 2760 | 550 | 375 | 45* | 12 | 13 | 35 | 15 | 30
AOY514 | Last Time Buy |  | TO-251B | Single | General Purpose | N | No | No |  | 30 | 20 | 46 | 36* | 50 | 25* | 5.9 | 11.9 |  |  |  |  | 2.4 | 1187 | 483 | 60 | 8.8 | 3.6 | 7.3 | 21.8 | 14.7 | 24
AOY516 | Last Time Buy |  | TO-251B | Single | General Purpose | N | No | No |  | 30 | 20 | 46 | 36* | 50 | 25* | 5 | 10 |  |  |  |  | 2.6 | 1333 | 512 | 42 | 8.5 | 2.5 | 7.5 | 23.3 | 14.1 | 16.2
AOY526 | Obsolete |  | TO-251B | Single | General Purpose | N | No | No |  | 30 | 20 | 50 | 39* | 50 | 25* | 5 | 9 |  |  |  |  | 2.4 | 1300 | 530 | 75 | 8.5 | 2.5 | 7.5 | 23.3 | 14 | 25
AOY528 | Last Time Buy |  | TO-251B | Single | General Purpose | N | No | No |  | 30 | 20 | 50 | 39* | 50 | 25* | 5.4 | 9.5 |  |  |  |  | 2.4 | 1187 | 483 | 60 | 8.8 | 3.6 | 7.3 | 21.8 | 14.7 | 24
AOY2610E | New |  | TO-251B | Single | General Purpose | N | No | No |  | 60 | 20 | 46 | 36.5* | 59.5 | 23.5* | 9.5 | 13.3 |  |  |  |  | 2.4 | 1100 | 300 | 28 | 7 | 3.5 |  |  | 19 | 65

## Package Drawings
AOCxxxx AOCAxxxxx | AOCxxxx AOCAxxxxx | AOCxxxx AOCAxxxxx | AOCxxxx AOCAxxxxx | AOCxxxx AOCAxxxxx | AON16xx AONWxxxxx | AON1xxx AONWxxxxx | AON2xxx AONTxxxxx | AON2xxx AONTxxxxx
AlphaDFN0.97x0.97 | AlphaDFN0.97x0.97A | AlphaDFN1.5x1.5_4 | AlphaDFN1.57x1.57_4 | AlphaDFN1.7x1.7_4 | DFN1.0x0.6 | DFN1.6x1.6A | DFN 2x2 | DFN 2x2B 6L
Package Drawing | Package Drawing | Package Drawing | Package Drawing | Package Drawing | Package Drawing | Package Drawing | Package Drawing | Package Drawing
Tape and Reel | Tape and Reel | Tape and Reel | Tape and Reel | Tape and Reel | Tape and Reel | Tape and Reel | Tape and Reel | Tape and Reel
AON2xxx AONTxxxxx | AON5xxx | AON4xxx | AON3xxx AONRxxxxx | AON7xxx AONRxxxxx | AON7xxx AONRxxxxx | AON7xxx AONRxxxxx | AON78xx | AON79xx AONHxxxxx
DFN 2x2C | DFN 2x5 | DFN 3x2 | DFN3x3 | DFN3x3 EP | DFN3.3x3.3 EP | DFN3.3x3.3A | DFN3x3A Dual | DFN3x3A EP2 Dual
Package Drawing | Package Drawing | Package Drawing | Package Drawing | Package Drawing | Package Drawing | Package Drawing | Package Drawing | Package Drawing
Tape and Reel | Tape and Reel | Tape and Reel | Tape and Reel | Tape and Reel | Tape and Reel | Tape and Reel | Tape and Reel | Tape and Reel
AON6xxx AONSxxxxx | AON68xx AONDxxxxx | AON69xx AONYxxxxx | AON68xx AONDxxxxx | AON69xx AONYxxxxx | AON69xx AONYxxxxx | AOE6xxx AONXxxxxx | AOVxxxx AONVxxxxx | AOPxxx
DFN 5x6 | DFN 5x6 EP2 | DFN 5x6A | DFN 5x6B EP1 | DFN 5x6B EP2 | DFN 5x6D | DFN 5x6E | DFN 8x8 | PDIP-8
Package Drawing | Package Drawing | Package Drawing | Package Drawing | Package Drawing | Package Drawing | Package Drawing | Package Drawing | Package Drawing
Tape and Reel | Tape and Reel | Tape and Reel | Tape and Reel | Tape and Reel | Tape and Reel | Tape and Reel | Tape and Reel | Tape and Reel
AO74xx | AO7xxx | AO54xxE | AO5xxxE | AO4xxx | AOLxxx | AO3xxx | AO3xxx | AO3xxx
SC70-3 | SC70-6 | SC-89-3 | SC-89-6 | SO-8 | Ultra SO-8 | SOT23-3 | SOT23A-3L | SOT23-5
Package Drawing | Package Drawing | Package Drawing | Package Drawing | Package Drawing | Package Drawing | Package Drawing | Package Drawing | Package Drawing
Tape and Reel | Tape and Reel | Tape and Reel | Tape and Reel | Tape and Reel | Tape and Reel | Tape and Reel | Tape and Reel | Tape and Reel
AOH3xxx | AOTxxx | AOTFxxx | AOTFxxx | AOKxxxxx | AOUxxx | AOIxxx | AOYxxx
SOT223 | TO-220 | TO-220F | TO-220FL | TO-247 | TO-251 | TO-251A | TO-251B
Package Drawing | Package Drawing | Package Drawing | Package Drawing | Package Drawing | Package Drawing | Package Drawing | Package Drawing
Tape and Reel | Tube | Tube | Tape and Reel | Tube | Tube | Tube | Tube
AOWxxx | AOWFxxx | AODxxx | AODxxx | AODxxx | AOBxxx | AO6xxx | AO8xxx
TO-262 | TO-262F | DPAK (TO-252) | DPAK (TO-252-4L) | DPAK (TO-252-5L) | D2PAK (TO-263) | TSOP-6 | TSSOP-8
Package Drawing | Package Drawing | Package Drawing | Package Drawing | Package Drawing | Package Drawing | Package Drawing | Package Drawing
Tube | Tube | Tape and Reel | Tape and Reel | Tape and Reel | Tape and Reel | Tape and Reel | Tape and Reel
AOCxxxx AOCAxxxxx | AOCxxxx
WLCSP1.6x1.6 | WLCSP
Package Drawing | Package Drawing
Tape and Reel | Tape and Reel